## Utility Admin (hidden)
The workbook is currenlty configured for: |  |  | PPL | Electric
Incentive Manager |  |  |  |  | Workbook Headers (Named Range 'Logo') | Report Logos (Named Range 'Report Logo')
Utility | $/kWh | $/kW | CR_Utility_Alt |  | PPL Logo | PPL Logo
PPL | 0.1 | 0 | PPL Electric
PECO | 0.1 | 0 | PECO
First Energy |  |  | First Energy Pennsylvania
[5 empty] | PECO Logo | PECO Logo
[5 empty] | First Energy Logo | First Energy Logo

## Instructions
PPL Electric Estimator for Compressed Air
This Estimator is used for estimating savings and does not guarantee the estimated incentive. The methodology presented in this Estimator is deemed acceptable for the PPL Electric Business Energy Efficiency Program. However, the assumptions used by the applicant to estimate the annual savings will be reviewed by the Program Team, which is solely responsible for the final determination of the annual energy savings to be used in estimating the incentive amount. The Program also reserves the right to require the applicant to conduct specific measurement and verification activities, including monitoring both before and after the retrofit, and to base the incentive payment on the results of these activities. For any questions, or assistance using this Estimator, please call 1-866-432-5501 or email us at pplbusiness@clearesult.com.
Input Instructions
Yellow cells indicate that user input is required. Cells with a * are required.
Grey cells are calculated values.
Worksheet Summary
Methodology
Summary of Methodology Worksheet
Estimator
Summary of required inputs and outputs of the estimator
Calculations
Summary of Calculations Worksheet
Version Log
The Version Log Worksheet tracks updates and changes made to the workbook.
Glossary of Inputs
Cycling Dryer - HP of Compressors | Nominal HP rating of the air compressor
Cycling Dryer - Quantity of Dryers Installed | Total number of qualifying dryers installed
Cycling Dryer - Rated Capacity | Rated capacity of installed dryer
Air Nozzle - Compressor Control type | Control type of compressor
Air Nozzle - Nozzle Diameter | Diameter or nozzle in inches
Air Nozzle - Number of Nozzles Installed | Quantity of nozzles installed
Condensate Drain - Drain Orifice Size | Size of the drain orifice in inches
Condensate Drain - Compressor Control Type | Control type of compressor
Condensate Drain - System Pressure | System operating pressure in PSIG
Condensate Drain - Number or Drains installed | Quantity of condensate drains installed
Air Tanks - Rated Compressor HP | Nameplate horsepower of compressor
Air Tanks - Number of Tanks | Quantity of air tanks installed
VFD Compressors - New Compressor HP | Horsepower of the New Compressor
Compressor Controller - Total Compressor Horsepower | Total horsepower of compressor
Low Pressure Drop Filters - Total Compressor Horsepower | Total horsepower of compressor
Mist Eliminators - Total Compressor Horsepower | Total horsepower of compressor
Operating Schedule | Operation schedule of the facility
Total Equipment Cost | Total Equipment Cost of Installed Measure
Manufacturer | Manufacturer of Installed Equipment
Model # | Model # of Installed Equipment
Glossary of Outputs
kW | Peak Demand Reduction | kWh
kWh | Annual Energy Reduction | $/year
Incentive | One time payment of Eligible Incentive | kWh

## Data Export (hidden)
DSMT APIs | Measure_Type__c | Measure_Code__c | Quantity__c | Incentive_Unit__c | Incentive_Amount_Custom__c | Total_Incentive__c | Make__c | Model__c | Nozzle_Diameter__c | Compressor_Control_Type__c | Baseline_Motor_Horsepower_hp__c | Motor_Type__c | Baseline_Motor_Efficiency__c | Baseline_Motor_Run_Hours_hours_year__c | Orifice_Diameter_in__c | HVAC_Fan_Pump_Control_Type__c | Average_Demand_Savings_kW__c | Annual_Electric_Energy_Savings_kwh__c | Operating_Schedule__c | Pressure_psig__c | Type__c | Pump_Type__c | Summer_Coincident_Peak_Demand_Savings_kW__c | WC_Peak_Demand_Savings_kW__c | Date_Installed__c
| Measure Type | Measure Code | Quantity | Per Unit Incentive | Non PPL Incentive Amount Received | Total PPL Incentive | Manufacturer | Model # | Nozzle Size | Compressor Control Type | Motor Rated Horsepower (HP) | Motor Type | ηmotor | Annual Run Hours of Motor (RHRS) | PSIG - Orifice Diameter | HVAC Fan/Pump Control Type | Average Demand Savings (kW) | Total kWh savings | Facility schedule | Pressure | Space Type | Pump Type | SC Peak Demand Savings (kW) | WC Peak Demand Savings (kW) | Date Installed
Cycling Refrigerated Thermal Mass Dryer
Air-Entraining Air Nozzle
No-Loss Condensate Drains
Air Tanks for Load/No Load Compressors
Variable Speed Drive Air Compressor | Prescriptive | VSDComp | 1 | #DIV/0! |  | 0 | 0 | 0 |  |  | 0 | [5 empty] | 0 | 0 | 0
Compressed Air Controller
Compressed Air Low Pressure Drop Filters
Compressed Air Mist Eliminators

## Version Log (hidden)
Version Log
Primary Developer: |  | Muhanned Altimemy, Erica Heuthorst | QA/QC Engineer(s): | Jeannie Sikora, Engineering
|  |  | Senior Engineer Approval: | Tom Cosgro, Engineering | Current Version: | 5
[5 empty] | Date Updated: | 2026-06-01
Version | Date | Reason for Change | Change Description | Contact, Department
5 | 2026-06-01 | New calculator | Updated for Phase V PA TRM (Published Sept 2024) to serve PY 18 - PY 22 (June 1 2026 - May 31 2031). | East Engineering
Directions on updating this tool:
These tools - Downstream and Direct Discount compressed air - were recently combined to help with version control and to create a QC lighting tool that would work with both calculators. If you are updating this tool, please follow the directions below: - Start by finding the most recent version of the Direct Discount calculator on Teams - Make the necessary updates to the Direct Discount tool first - Once updates are complete, update the Version Log with a new version number and description - Lock all tabs and workbook with PPLC@LC$ password and Save new Direct Discount version to Teams - Then, to update the Downstream calculator, take the new version of the Direct Discount calculator and hide the Printable Report - Change incentive rate on 'Calculations' tab to "Downstream" to update incentive rates and project cost caps - Lock all tabs and workbook with PPLC@LC$ password and Save new Downstream version to Teams - Email Marketing with copies of new calculators to be uploaded to the website Reach out to East Engineering tools team (Nick Momenee) with questions.

## Methodology (hidden)
Calculator Methodologies - From 2026 PA TRM (Published September 2024)
Cycling Refrigerated Thermal Mass Dryer | Air-Entraining Air Nozzle | Variable Speed Drive Compressor (<=40 HP)
Eligibility: This measure applies to the installation of a cycling refrigerated thermal mass dryer with a capacity of 600 CFM or below replacing a non-cycling (continuous) refrigerated air dryer in a compressed air system. This measure does not apply to the replacement of other types of dryers. Methodology: The energy savings are obtained through the following equations - | Eligibility: Air-entraining air nozzles must replace an open copper tube (of 1/8” or 1/4" orifice diameter) with an energy efficient air-entraining air nozzle that uses less than 15 CFM at 100 psi. Methodology: The energy savings are obtained through the following equations - | Eligibility: This measure relates to the installation of an air compressor with a variable speed drive (VSD), either by replacing an existing unit at the end of its useful life, or the installation of a new system in a new building. The new air compressor must be 40 HP or less.
Methodology: The energy savings are obtained through the following equations -
No-Loss Condensate Drains | Air Tanks for Load/No Load Compressors | Compressor Controller
Eligibility: To be eligible, no-loss condensate drains must replace standard condensate drains operated by a timer-controlled solenoid valve. Methodology: The energy savings are obtained through the following equations - | Eligibility: To be eligible, the new air receivers must have a minimum storage ratio of 4 gallons of storage per cfm of airflow capacity. The system should replace a load/no load compressor (having 1 gallon of storage per cfm or less) or a modulating compressor with blowdown. Methodology: The energy savings are obtained through the following equations - | Eligibility: To be eligible, the controller must be new (no existing pressure/flow controller exists) and the system must have a compressor motor capacity >= 40 hp. The system must have a minimum storage capacity of 3 gal/cfm. This measure is not replacing drop-line regulators or filter-regulator lubricators. Methodology: The energy savings are obtained through the following equations -
Low Pressure Drop Filters | Mist Eliminators
Eligibility: To be eligible, filters must not have a pressure drop exceeding 1 psi when new and 3 psi at element change. Methodology: The energy savings are obtained through the following equations - | Eligibility: To be eligible, the compressed air system must be greater than 50 HP and the mist eliminator must have less than a 1 psig pressure drop and replace a coalescing filter. Methodology: The energy savings are obtained through the following equations -

## Summary
#REF!
|  |  |  | Version: | 5
|  |  |  | Last Updated: | 2026-06-01
Date |  | Measure Name | Equipment Cost | Savings |  | Incentive | Uncapped Incentive
Project Name |  |  |  | kW | kWh
Site Address |  | VFD Compressor (<=40HP) | 0 | 0 | 0 | 0 | 0
Project Number |  | Cycling Dryer | 0 | 0 | 0 | 0 | 0
Prepared by |  | Air Nozzle | 0 | 0 | 0 | 0 | 0
|  | Condensate Drains | 0 | 0 | 0 | 0 | 0
Building Operating Schedule* |  | Air Tanks | 0 | 0 | 0 | 0 | 0
Total Project Cost* |  | Compressor Controller | 0 | 0 | 0 | 0 | 0
|  | Low Pressure Drop Filters | 0 | 0 | 0 | 0 | 0
|  | Mist Eliminators | 0 | 0 | 0 | 0 | 0
|  | Total | 0 | 0 | 0 | 0 | 0
PECO Electric Rate Code (from Bill) | Large Business (LP4 or LP5)

## Printable Report (hidden)
PPL Direct Discount Program
Customer Name:
Prepared by:
| Customer Acknowledgement (please initial): _______________ Contractor Acknowledgement (please initial): _______________ |  | Date: _______________ Date: _______________
| Summary Table |  |  | This project's annual electric savings are equivalent to:
| Project Cost: | 0 |  |  | 0 | acres of forest saved
| Energy Savings (kWh): | 0
| Annual Cost Savings: | 0
| Available Utility Incentive: | 0 |  |  | 0 | miles driven by an average car
| Cost to Customer: | 0
Simple Pay Back (Yrs.)
[5 empty] | 0 | tons of waste recycled instead of landfilled
| BY THE NUMBERS | COST OF WAITING
| 0 | 0
[5 empty] | 0 | gallons of gasoline consumed
| Available Utility Incentive | Monthly
| 0% | 0 |  |  | 0 | pounds of coal burned
| Return on Investment | Annually
Factors from US EPA GHG Equivalencies Calculator
Measure List row | Measure | Measure Details | Quantity | Project Cost ($) | Energy Savings (kWh) | Utility Cost Savings ($) | Incentive ($) | Cost to Customer

## Measure List (hidden)
Row | Measure | Measure Details | Quantity |  | Project Cost | Energy Savings (kWh) | Demand Savings (kW) | Utility Cost Savings ($) | Incentive ($) | Cost to Customer
2 | Cycling Refrigerated Thermal Mass Dryer | Model #: Total Compressor Horsepower: | 0 | dryer(s) | 0 | 0 | 0 | #REF! | 0 | 0
3 | Air-Entraining Nozzles | Compressor Type: Nozzle Diameter: in | 0 | nozzle(s) | 0 | 0 | 0 | #REF! | 0 | 0
4 | Air-Entraining Nozzles | Compressor Type: Nozzle Diameter: in | 0 | nozzle(s) | 0 | 0 | 0 | #REF! | 0 | 0
5 | Air-Entraining Nozzles | Compressor Type: Nozzle Diameter: in | 0 | nozzle(s) | 0 | 0 | 0 | #REF! | 0 | 0
6 | Air-Entraining Nozzles | Compressor Type: Nozzle Diameter: in | 0 | nozzle(s) | 0 | 0 | 0 | #REF! | 0 | 0
7 | No-Loss Condensate Drains | Compressor Type: Drain Size: 0/1 in | 0 | drain(s) | 0 | 0 | 0 | #REF! | 0 | 0
8 | No-Loss Condensate Drains | Compressor Type: Drain Size: 0/1 in | 0 | drain(s) | 0 | 0 | 0 | #REF! | 0 | 0
9 | No-Loss Condensate Drains | Compressor Type: Drain Size: 0/1 in | 0 | drain(s) | 0 | 0 | 0 | #REF! | 0 | 0
10 | No-Loss Condensate Drains | Compressor Type: Drain Size: 0/1 in | 0 | drain(s) | 0 | 0 | 0 | #REF! | 0 | 0
11 | Air Tanks for Load/No Load Compressors | Compressor Size: HP | #REF! | tank(s) | 0 | 0 | 0 | #REF! | 0 | 0
12 | VFD Compressor <= 40HP | Model #: Compressor Size: HP | 1 | compressor | 0 | 0 | 0 | #REF! | 0 | 0
13 | Compressor Controller | Total Compressor Horsepower: | 1 | controller | 0 | 0 | 0 | #REF! | 0 | 0
14 | Low Pressure Drop Air Filters | Total Compressor Horsepower: | 0 | filter(s) | #REF! | 0 | 0 | #REF! | 0 | #REF!
15 | Mist Eliminator Air Filters | Total Compressor Horsepower: | 0 | filter(s) | 0 | 0 | 0 | #REF! | 0 | 0

## Incentives Table (hidden)
Incentive Rates
Date | Program Year | Start Date | End Date | kWh | kW | 1st Incentive Cap | 2nd Incentive Cap | 0.1 | $/kWh
2026-06-01 | PY14 |  |  | 0.075 | 250 |  |  | 0 | $/kW
| PY15 |  |  | 0.05 | 200 |  |  | 50% | % Total Project Cost
| PY16 |  |  | 0.08 | 0 |  |  | 500000 | Total Project Cost
| PY17 |  |  | 0.1 | 0
| PY18 | 2026-06-01 | 2027-05-31 | 0.1 | 0 | 50% | 500000
| PY19 | 2027-06-01 | 2028-05-31 | TBD | TBD | TBD | TBD
| PY20 | 2028-06-01 | 2029-05-31 | TBD | TBD | TBD | TBD
| PY21 | 2029-06-01 | 2030-05-31 | TBD | TBD | TBD | TBD
| PY22 | 2030-06-01 | 2031-06-01 | TBD | TBD | TBD | TBD

## Calculations (hidden)
User Inputs
Cycling Dryer - HP of Compressor | 0 | Qty |  | Incentive Rate Selection: | Downstream 8/31/2025 and after | PY16 LCI Bonus 3/1/25 and after |  |  | PY16 LCI Bonus 3/1/25 and after | Downstream 6/1/23 and after | Downstream 5/31/23 and before | DD 5/31/22 and before | DD 6/1/22 and after | Downstream 8/31/2025 and after | DD 8/31/2025 and after
Cycling Dryer - Proposed quantity of Dryers | 0 | Qty |  | $/kWh | 0.1 | 0.1 |  | $/kWh | 0.1 | 0.05 | 0.075 | 0.15 | 0.16 | 0.1 | 0.2
Cycling Dryer - Total Equipment Cost | 0 | $ |  | $/kW | 0 | 0 |  | $/kW | 0 | 0 | 215 | 215 | 250 | 0 | 0
Air Nozzle -Nozzle Diameter | 0 | Inches |  | Project Cost Cap | 0.5 | 0.5 |  | Project Cost Cap | 0.5 | 0.5 | 0.5 | 0.8 | 0.8 | 0.5 | 0.8
Air Nozzle - Compressor Control Type | 0
Air Nozzle - Number or Nozzles Installed | 0 | Qty
Air Nozzle - Total Equipment Cost | 0 | $ |  | Rate Code Lookup
Condensate Drains - Drain Orifice Diameter | 0 | Inches
Condensate Drains - System Pressure | 0 | PSIG |  | Small Business (GS1 or GS3)
Condensate Drains - Compressor Control Type | 0 |  |  | Large Business (LP4 or LP5)
Condensate Drains - Number or Drains | 0 | Qty |  | Residential - Agriculture
Condensate Drains - Total Equipment Cost | 275 | $
Air Tanks - Rated Air Compressor Horsepower | 0 | HP
Air Tanks - Total Equipment Cost | 0 | $
VFD Compressors - Operating Hours | 0 | 0
VFD Compressors (<=75HP) - Incemental Cost | 0 | $
VFD Compressors (<=75HP) - New Compressor HP | 0 | HP
Compressor Controller - Total Compressor HP | 0 | HP
Compressor Controller - Operating Hours | 0
Compressor Controller - Total Equipment Cost | 0
Low Pressure Drop Filters - Total Compressor HP | 0
Low Pressure Drop Filters - Operating Hours | 0
Low Pressure Drop Filters - Total Equipment Cost | 0 | $
Low Pressure Drop Filters - Quantity | 0
Mist Eliminators - Quantity | 0
Mist Eliminators - Total Compressor HP | 0
Mist Eliminators - Operating Hours | 0 | 0
Mist Eliminators - Total Equipment Cost | 0
Constants
Cycling Dryer- Compressor Output per HP | 4 | CFM/HP
Cycling Dryer - kWdryer/CFMcomp | 0.0079 | kW/CFM
Cycling Dryer - Chilled Coil Response Time Derate | 0.925 | Hours
Cycling Dryer - Average Compressor Operating Capacity | 0.65 | %
Air Nozzle - Percent of Hours when Nozzle is in Use | 5% | %
Condensate Drains - Hours per year Drain is Open | 146 | Hours
Condensate Drains - Percent Not Condensate | 75% | %
Air Tanks - Load Factor | 0.92
Air Tanks - Load Reduction | 0.1
Air Tanks - Efficiency of Compressor Motor | 0.91 | %
VFD Compressors - Baseline Compressor Factor | 0.89
VFD Compressor - Efficient Compressor Factor | 0.675
VFD Compressor - Compressor HP to Full Load kW | 0.9
VFD Compressor - Efficiency of compressor motor | 0.91
Compressor Controller - kW to HP conversion factor | 0.746
Compressor Controller - Load Factor | 0.92
Compressor Controller - Comp Motor Efficiency @ FL | 0.91
Compressor Controller - % decrease in power input | 0.05
Low Pressure Drop Filters - kW to HP conversion factor | 0.746
Low Pressure Drop Filters - reduced filter pressure loss | 2
Low Pressure Drop Filters - Load Factor | 0.92
Low Pressure Drop Filters - Savings Factor | 0.005
Low Pressure Drop Filters - Efficiency of compressor motor | 0.91
Mist Eliminators - kW to HP conversion factor | 0.746
Mist Eliminators - Comp Motor Efficiency @ FL | 0.91
Mist Eliminators - Load Factor | 0.92
Mist Eliminators - Percentage of Energy Saved | 0.02
Mist Eliminators - Total Pressure Reduction | 4 | psig
Mist Eliminators - Percentage of Energy Saved for each psi reduced | 0.005
Look-Up Table 1: Annual Hours of Operation |  |  | Look-Up Table 2: Coincidence Factor |  |  |  | Look-Up Table 3: Baseline Nozzle Mass Flow Rate |  |  |  |  | Look-Up Table 7: Average Compressor kW/CFM |  |  | Look-Up Table 8: Average Air Loss Rates | [6 empty] | Look-Up Table 9:Annual Hours of Compressor Operation
Building Schedule | Hours |  | Building Schedule | % Summer | % Winter |  | Nozzle Diameter | Air Mass Flow (CFM) |  |  |  | Compressor Control Type | Average Compressor kW/CFM |  | Pressure (psig) | Orifice Diameter (Inches) | [5 empty] | Min Size | Max Size | Hours | CF
Single Shift (8/5) | 1976 |  | Single Shift (8/5) | 0.24 | 0.48 |  | 1/8 | 21 |  |  |  | Modulating w/ Blowdown | 0.18 |  |  | 1/64 | 1/32 | 1/16 | 1/8 | 1/4 | 3/8 | 1 | 5 | 1257 | 0.667
2-Shift (16/5) | 3952 |  | 2-Shift (16/5) | 0.95 | 0.95 |  | 1/4 | 58 |  |  |  | Load/No load w/ 1 gal/CFM Storage | 0.18 |  | 70 | 0.29 | 1.16 | 4.66 | 18.62 | 74.4 | 167.8 | 6 | 20 | 2131 | 0.667
3-Shift (24/5) | 5928 |  | 3-Shift (24/5) | 0.95 | 0.95 | [6 empty] | Load/No load w/ 3 gal/CFM Storage | 0.16 |  | 80 | 0.32 | 1.26 | 5.24 | 20.76 | 83.1 | 187.2 | 21 | 50 | 3528 | 0.667
4 Shift (24/7) | 8320 |  | 4 Shift (24/7) | 0.95 | 0.95 | [6 empty] | Load/No Load w/ 5 gal/CFM Storage | 0.16 |  | 90 | 0.36 | 1.46 | 5.72 | 23.1 | 92 | 206.6 | 51 | 100 | 4520 | 1
[12 empty] | Variable Speed w/ Unloading | 0.13 |  | 95 | 0.38 | 1.51 | 6.02 | 24.16 | 96.5 | 216.8 | 101 | 200 | 4685 | 1
[12 empty] | Unknown | 0.16 |  | 100 | 0.4 | 1.55 | 6.31 | 25.22 | 100.9 | 227 | 201 | 500 | 6148 | 1
Look-Up Table 4: Adjustment Factor |  |  | Look-Up Table 5: VFD Energy Savings Factor (ESF) |  |  | Look-Up Table 6: Efficient Nozzle Mass Flow Rate | [8 empty] | 105 | 0.42 | 1.63 | 6.58 | 26.31 | 105.2 | 236.7 | 501 | 1000 | 6156 | 1
Building Schedule | Adjustment Factor |  | Post-retrofit control | ESF |  | Nozzle Diameter | Air Mass Flow (CFM) | [7 empty] | 110 | 0.43 | 1.71 | 6.85 | 27.39 | 109.4 | 246.4 | 1001 | 100000 | 7485 | 1
Single Shift (8/5) | 0.62 |  | Variable Fequency Drive (VFD) | 0.26 |  | 1/8 | 6 | [7 empty] | 115 | 0.45 | 1.78 | 7.12 | 28.48 | 113.7 | 256.1
2-Shift (16/5) | 0.74 |  |  |  |  | 1/4 | 11 | [7 empty] | 120 | 0.46 | 1.86 | 7.39 | 29.56 | 117.9 | 265.8
3-Shift (24/5) | 0.86 | [13 empty] | 125 | 0.48 | 1.94 | 7.66 | 30.65 | 122.2 | 275.5
4 Shift (24/7) | 0.97
Calculations
| Hours of Use | CF_Summer | CF_Winter | Compressor Output per HP | kWdryer/CFMcomp | Chilled Coil Response Time Derate | Average Compressor Operating Capacity | Annual Savings (kWh) | kW_Summer (kW) | kW_Winter (kW) | Annual Savings (kW) | Incremental Measure Cost | Uncapped Incentive
Cycling Dryer | #N/A | #N/A | #N/A | 4 | 0.0079 | 0.925 | 0.65 | 0 | 0 | 0 | 0 | 0 | 0
| Hours of Use | CF_Summer | CF_Winter | Baseline Nozzle Air Mass Flow | Energy Efficient Nozzle Air Mass Flow | Ratio of Compressor KW/CFM | Percent of Hours the Nozzle is in Use | Annual Savings (kWh) | kW_Summer (kW) | kW_Winter (kW) | Annual Savings (kW) | Incremental Measure Cost | Uncapped Incentive
Air- Entraining Air Nozzle | #N/A | #N/A | #N/A |  |  |  | 5% | 0 | 0 | 0 | 0 | 0 | 0
Air- Entraining Air Nozzle | #N/A | #N/A | #N/A |  |  |  | 5% | 0 | 0 | 0 | 0 | 0 | 0
Air- Entraining Air Nozzle | #N/A | #N/A | #N/A |  |  |  | 5% | 0 | 0 | 0 | 0 | 0 | 0
Air- Entraining Air Nozzle | #N/A | #N/A | #N/A |  |  |  | 5% | 0 | 0 | 0 | 0 | 0 | 0
| Hours of Use - From Table 3-212 | CF_Summer - From Table 3-212 | CF_Winter - From Table 3-212 | Air Loss Rate - From Table 3-209 | Multiplication Factor | Air Loss Rate (Default is 100.9) | Ratio of Compresser kW/CFM - From Table 3-210 | Hours Per Year Drain is Open | Adjustment Factor - From Table 3-211 | Percentage Not Condensate | Annual kWh Savings | Summer kW Savings | Winter kW Savings | Annual kW Savings | Uncapped Incentive
No-Loss Condensate Drains | #N/A | #N/A | #N/A |  | 1 | 100.9 |  | 146 | #N/A | 75% | 0 | 0 | 0 | 0 | 0
No-Loss Condensate Drains | #N/A | #N/A | #N/A |  | 1 | 100.9 |  | 146 | #N/A | 75% | 0 | 0 | 0 | 0 | 0
No-Loss Condensate Drains | #N/A | #N/A | #N/A |  | 1 | 100.9 |  | 146 | #N/A | 75% | 0 | 0 | 0 | 0 | 0
No-Loss Condensate Drains | #N/A | #N/A | #N/A |  | 1 | 100.9 |  | 146 | #N/A | 75% | 0 | 0 | 0 | 0 | 0
| Coincidence Factor | Hours of Use - From Table 3-214 | Load Factor | Load Reduction | Efficiency of Compressor Motor | Annual Savings (kWh) | Summer kW Savings | Winter kW Savings | Annual Savings (kW) | Incremental Measure Cost | Incentive
Air Tanks for Load / No load Compressors | #N/A | #N/A | 0.92 | 0.1 | 0.91 | 0 | 0 | 0 | 0 | 0 | 0
| Compressor HP | Hours of Use | Coincidence Factor - From Table 3-217 | CF_Winter | Baseline Compressor Factor | Efficient Compressor Factor | Efficiency of compressor motor | Comp Motor Nominal HP to Full Load kW | Average Compressor Operating Capacity | Annual Savings (kWh) | Summer kW Savings | Winter kW Savings | Annual Savings (kW) | Incremental Measure Cost | Uncapped Incentive
VFD Compressors (<=40HP) | 0 | #N/A | #N/A | #N/A | 0.89 | 0.675 | 0.91 | 0.9 | 0.05 | 0 |  |  |  | 0 | #VALUE!
| Compressor HP | Hours of Use | Coincidence Factor - From Table 3-222 | CF_Winter | kW to HP Conversion Factor | Load Factor | Comp Motor Efficiency @ Full Load | % Decrease in Input Power | Annual Savings (kWh) | Summer kW Savings | Winter kW Savings | Annual Savings (kW) | Incremental Measure Cost | Uncapped Incentive
Compressor Controller | 0 | #N/A | #N/A | #N/A | 0.746 | 0.92 | 0.91 | 0.05 | 0 | 0 | 0 | 0 | 0 | 0
| Quantity | Compressor HP | Hours of Use | Coincidence Factor - From Table 3-223 | kW to HP Conversion Factor | Load Factor | Reduced Filter Pressure Loss | Savings Factor | Efficiency of compressor motor | Annual Savings (kWh) | Summer kW Savings | Winter kW Savings | Annual Savings (kW) | Incremental Measure Cost | Uncapped Incentive
Low Pressure Drop Filters | 0 | 0 | #N/A | #N/A | 0.746 | 0.92 | 2 | 0.005 | 0.91 | 0 | 0 | 0 | 0 | 0 | 0
| Quantity | Compressor HP | Hours of Use | Coincidence Factor - From Table 3-226 | kW to HP Conversion Factor | Comp Motor Efficiency @ Full Load | Load Factor | Percentage of Energy Saved | Annual Savings (kWh) | Summer kW Savings | Winter kW Savings | Annual Savings (kW) | Incremental Measure Cost | Uncapped Incentive
Mist Eliminators | 0 | 0 | #N/A | #N/A | 0.746 | 0.91 | 0.92 | 0.02 | 0 | 0 | 0 | 0 | 0 | 0
Note on E68: [Threaded comment] Your version of Excel allows you to read this threaded comment; however, any edits to it will get removed if the file is opened in a newer version of Excel. Learn more: https://go.microsoft.com/fwlink/?linkid=870924 Comment: Note that CF values are the same for both Winter and Summer for three of the shifts. This error appeared in Table 3-201 of the PA 2026 TRM issue. Will need updated values for proper savings estimate.
Note on F102: [Threaded comment] Your version of Excel allows you to read this threaded comment; however, any edits to it will get removed if the file is opened in a newer version of Excel. Learn more: https://go.microsoft.com/fwlink/?linkid=870924 Comment: Note: there is a mistake in the TRM, it does not use Winter CF. Update at later date per TC 4/16/26.
Note on N102: Jeannie Sikora: UPDATE algorithm after TRM issue is resolved.
Note on F105: [Threaded comment] Your version of Excel allows you to read this threaded comment; however, any edits to it will get removed if the file is opened in a newer version of Excel. Learn more: https://go.microsoft.com/fwlink/?linkid=870924 Comment: Note: there is a mistake in the TRM, it does not use Winter CF. Update at later date per TC 4/16/26.
Note on M105: Jeannie Sikora: UPDATE algorithm after TRM issue is resolved.
Note on F108: [Threaded comment] Your version of Excel allows you to read this threaded comment; however, any edits to it will get removed if the file is opened in a newer version of Excel. Learn more: https://go.microsoft.com/fwlink/?linkid=870924 Comment: TRM mistake excludes Winter CF. Update when resolved.
Note on N108: Jeannie Sikora: UPDATE algorithm after TRM issue is resolved.
Note on F111: [Threaded comment] Your version of Excel allows you to read this threaded comment; however, any edits to it will get removed if the file is opened in a newer version of Excel. Learn more: https://go.microsoft.com/fwlink/?linkid=870924 Comment: No winter CF leads to reduced kW
Note on M111: Jeannie Sikora: UPDATE algorithm after TRM issue is resolved.

## VFD Compressor (<=40HP)
VFD Compressor (<=40HP)
Instructions: Enter the project information in the yellow cells below. Cells with a * are required. See Instructions Worksheet for more information.
Primary Building Operating Schedule* | 0
Equipment Operating Schedule (if different from building)
New Compressor Horsepower (<=40 HP)*
Manufacturer
Model #
Total Equipment Cost* | 0
Annual kWh Savings | 0
Annual kW Savings | 0
Uncapped Incentive | 0
Incentive | 0
3.10.5 Variable (Speed) Frequency Drive Air Compressor
Eligibility
This measure applies to a new or retrofit air compressor (≤ 40 HP) having variable speed drive control. Projects involving compressors larger than 40 HP are custom projects.

## Cycling Dryer
Cycling Dryer
Instructions: Enter the project information in the yellow cells below. Cells with a * are required. See Instructions Worksheet for more information.
Primary Building Operating Schedule* | 0
Equipment Operating Schedule (if different from building)
Quantity of Dryers Installed*
Rated Capacity (CFM)*
HP of Compressor(s) Served by Dryer*
Dryer Manufacturer
Dryer Model #
Total Equipment Cost*
Annual kWh Savings | 0
Summer kW Savings | 0
Winter kW Savings | 0
Annual kW Savings | 0
Uncapped Incentive | 0
Incentive | 0
3.10.1 Cycling Refrigerated Thermal Mass Dryer
Eligibility:
This measure is for a cycling refrigerated air dryer with a capacity of 600 cfm or below replacing an existing, functional non-cycling (e.g., continuous) air dryer with a capacity of 600 cfm or below.
The replacement of desiccant, deliquescent, heat-of-compression, membrane, or other types of dryers falls under the custom incentive program.

## Air Nozzle
Air Nozzles
Instructions: Enter the project information in the yellow cells below. Cells with a * are required. See Instructions Worksheet for more information.
|  | 2 | 3 | 4
Primary Building Operating Schedule* | 0 | 0 | 0 | 0
Equipment Operating Schedule (if different from building)
Compressor Control Type*
Nozzle Diameter (Inches)*
Number of Nozzles Installed*
Manufacturer*
Model #*
Total Equipment Cost*
Annual kWh Savings | 0 | 0 | 0 | 0
Summer kW Savings | 0 | 0 | 0 | 0
Winter kW Savings | 0 | 0 | 0 | 0
Annual kW Savings | 0 | 0 | 0 | 0
Uncapped Incentive | 0 | 0 | 0 | 0
Incentive | 0 | 0 | 0 | 0
3.10.2 Air Entraining Air Nozzle
Eligibility:
This measure is targeted to compressed air equipment that uses stationary air nozzles in a production application with an open copper tube of 1/8” or 1/4” orifice diameter.
Energy efficient nozzes must replace an inefficient, non-air entraining air nozzle with an air-entraining air nozzle that uses less than 15 CFM at 100 psi in industrial applications.

## Condensate Drains
No-Loss Condensate Drains
Instructions: Enter the project information in the yellow cells below. Cells with a * are required. See Instructions Worksheet for more information.
|  | 2 | 3 | 4
Primary Building Operating Schedule* | 0 | 0 | 0 | 0
Equipment Operating Schedule (if different from building)
Compressor Control Type*
Number of Drains Installed*
Manufacturer
Model #
Total Equipment Cost*
Drain Orifice Diameter from Spec Sheet
System Operating Pressure (PSIG)
Annual kWh Savings | 0 | 0 | 0 | 0
Annual kW Savings | 0 | 0 | 0 | 0
Uncapped Incentive | 0 | 0 | 0 | 0
3.10.3 No-Loss Condensate Drains
Eligibility:
This measure is targeted for replacement of equipment using a timed condensate drain that operates on a pre-set schedule via a solenoid valve and timer.
The energy efficient No-loss Condensate Drain is contorlled by a sensor that monitors condensate levels and opens only when condensate needs to be drained and is properly sized for the compressed air system.

## Air Tanks
Air Tanks
Instructions: Enter the project information in the yellow cells below. Cells with a * are required. See Instructions Worksheet for more information.
Building Operating Schedule | 0
Equipment Operating Schedule (if different from building)
Rated Compressor Horsepower*
Manufacturer*
Model #*
Total Equipment Cost*
Annual kWh Savings | 0
Annual kW Savings | 0
Incentive | 0
3.10.4 Air Tanks for Load/No-Load and Modulation with Blowdown Compressors
Eligibility
This measure applies to the installation of new air storage tanks having pressure/flow controls to load/no load compressors to buffer the air demands on the compressor and reduce cycling.
The high efficiency equipment is a load/no load compressor or a modulating compressor with blowdown having a minimum storage ratio of 4 gallons of storage per system CFM capacity.

## Compressor Controller
Compressed Air Controller
Instructions: Enter the project information in the yellow cells below. Cells with a * are required. See Instructions Worksheet for more information.
Building Operating Schedule | 0
Equipment Operating Schedule (if different from building)
Total Compressor Horsepower (>=40 HP)*
Manufacturer*
Model #*
Total Equipment Cost*
Annual kWh Savings | 0
Annual kW Savings | 0
Incentive | 0
3.10.6 Compressed Air Controller
Eligibility
The savings apply to the installation of a compressed air pressure or flow controller for compressed air systems, which allow airflow to fluctuate while maintaining a constant pressure to the facility’s air distribution piping network.
The baseline condition is having no existing pressure/flow controller and an existing compressed air system with a total compressor motor capacity ≥ 40 hp. This measure requires a minimum storage of 3gal/cfm. This protocol is not applicable for compressed air systems with total motor nameplate capacity < 40 hp. This measure is not replacing drop‐line regulators or filter‐regulator lubricators.

## Low Pressure Drop Filters
Low Pressure Drop Filters
Instructions: Enter the project information in the yellow cells below. Cells with a * are required. See Instructions Worksheet for more information.
Building Operating Schedule | 0
Equipment Operating Schedule (if different from building)
Total Compressor Horsepower*
Quantity*
Manufacturer*
Model #*
Annual kWh Savings | 0
Annual kW Savings | 0
Incentive | 0
3.10.7 Compressed Air Low Pressure Drop Filters
Eligibility
Energy and demand savings are for the installation of low pressure drop air filters in new and retrofit applications. These filters remove solids and aerosols from compressed air systems. Efficient filters have a longer life and lower pressure drop than standard coalescing filters, resulting in better efficiency.
To qualify, filters must have a pressure drop not exceeding 1 psi when new and 3 psi at element change.

## Mist Eliminators
Mist Eliminators
Instructions: Enter the project information in the yellow cells below. Cells with a * are required. See Instructions Worksheet for more information.
Building Operating Schedule | 0
Equipment Operating Schedule (if different from building)
Total Compressor Horsepower*
Quantity*
Manufacturer*
Model #*
Total Equipment Cost*
Annual kWh Savings | 0
Annual kW Savings | 0
Incentive | 0
3.10.8 Compressed Air Mist Eliminators
Eligibility
The energy and demand savings applies to the installation of mist eliminator air filters for compressed air that require air filtration. These filters remove oil mist from the supply air of lubricated compressors, protecting the distribution system and end‐use devices. While these filters are important to the operation of the system, they do have a pressure drop across them, and thus require a slightly higher operating pressure.
The efficient mist eliminator air filter must be rated for < 1 psi pressure drop . This protocol is applicable for compressed air systems with total air compressor nameplate horsepower > 40 HP.