## Zip Code Lookup Table (hidden)
ZIP3 | ZCTA/ZIP | Climat Region (CR) | Reference City
150 | 15001 | H | Pittsburgh
150 | 15003 | H | Pittsburgh
150 | 15004 | H | Pittsburgh
150 | 15005 | H | Pittsburgh
150 | 15006 | H | Pittsburgh
150 | 15007 | H | Pittsburgh
150 | 15009 | H | Pittsburgh
150 | 15010 | H | Pittsburgh
150 | 15012 | H | Pittsburgh
150 | 15014 | H | Pittsburgh
150 | 15015 | H | Pittsburgh
150 | 15017 | H | Pittsburgh
150 | 15018 | H | Pittsburgh
150 | 15019 | H | Pittsburgh
150 | 15020 | H | Pittsburgh
150 | 15021 | H | Pittsburgh
150 | 15022 | H | Pittsburgh
150 | 15024 | H | Pittsburgh
150 | 15025 | H | Pittsburgh
150 | 15026 | H | Pittsburgh
150 | 15027 | H | Pittsburgh
150 | 15028 | H | Pittsburgh
150 | 15030 | H | Pittsburgh
150 | 15031 | H | Pittsburgh
150 | 15032 | H | Pittsburgh
150 | 15033 | H | Pittsburgh
150 | 15034 | H | Pittsburgh
150 | 15035 | H | Pittsburgh
150 | 15036 | H | Pittsburgh
150 | 15037 | H | Pittsburgh
150 | 15038 | H | Pittsburgh
150 | 15042 | H | Pittsburgh
150 | 15043 | H | Pittsburgh
150 | 15044 | H | Pittsburgh
150 | 15045 | H | Pittsburgh
150 | 15046 | H | Pittsburgh
150 | 15047 | H | Pittsburgh
150 | 15049 | H | Pittsburgh
150 | 15050 | H | Pittsburgh
150 | 15051 | H | Pittsburgh
150 | 15052 | H | Pittsburgh
150 | 15053 | H | Pittsburgh
150 | 15054 | H | Pittsburgh
150 | 15055 | H | Pittsburgh
150 | 15056 | H | Pittsburgh
150 | 15057 | H | Pittsburgh
150 | 15059 | H | Pittsburgh
150 | 15060 | H | Pittsburgh
150 | 15061 | H | Pittsburgh
150 | 15062 | H | Pittsburgh
150 | 15063 | H | Pittsburgh
150 | 15064 | H | Pittsburgh
150 | 15065 | H | Pittsburgh
150 | 15066 | H | Pittsburgh
150 | 15067 | H | Pittsburgh
150 | 15068 | H | Pittsburgh
150 | 15069 | H | Pittsburgh
150 | 15071 | H | Pittsburgh
150 | 15072 | H | Pittsburgh
150 | 15074 | H | Pittsburgh
150 | 15075 | H | Pittsburgh
150 | 15076 | H | Pittsburgh
150 | 15077 | H | Pittsburgh
150 | 15078 | H | Pittsburgh
150 | 15081 | H | Pittsburgh
150 | 15082 | H | Pittsburgh
150 | 15083 | H | Pittsburgh
150 | 15084 | H | Pittsburgh
150 | 15085 | H | Pittsburgh
150 | 15086 | H | Pittsburgh
150 | 15087 | H | Pittsburgh
150 | 15088 | H | Pittsburgh
150 | 15089 | H | Pittsburgh
150 | 15090 | H | Pittsburgh
150 | 15091 | H | Pittsburgh
150 | 15095 | H | Pittsburgh
150 | 15096 | H | Pittsburgh
151 | 15101 | H | Pittsburgh
151 | 15102 | H | Pittsburgh
151 | 15104 | H | Pittsburgh
151 | 15106 | H | Pittsburgh
151 | 15108 | H | Pittsburgh
151 | 15110 | H | Pittsburgh
151 | 15112 | H | Pittsburgh
151 | 15116 | H | Pittsburgh
151 | 15120 | H | Pittsburgh
151 | 15122 | H | Pittsburgh
151 | 15123 | H | Pittsburgh
151 | 15126 | H | Pittsburgh
151 | 15127 | H | Pittsburgh
151 | 15129 | H | Pittsburgh
151 | 15130 | H | Pittsburgh
151 | 15131 | H | Pittsburgh
151 | 15132 | H | Pittsburgh
151 | 15133 | H | Pittsburgh
151 | 15134 | H | Pittsburgh
151 | 15135 | H | Pittsburgh
151 | 15136 | H | Pittsburgh
151 | 15137 | H | Pittsburgh
151 | 15139 | H | Pittsburgh
151 | 15140 | H | Pittsburgh
151 | 15142 | H | Pittsburgh
151 | 15143 | H | Pittsburgh
151 | 15144 | H | Pittsburgh
151 | 15145 | H | Pittsburgh
151 | 15146 | H | Pittsburgh
151 | 15147 | H | Pittsburgh
151 | 15148 | H | Pittsburgh
151 | 15189 | H | Pittsburgh
152 | 15201 | H | Pittsburgh
152 | 15202 | H | Pittsburgh
152 | 15203 | H | Pittsburgh
152 | 15204 | H | Pittsburgh
152 | 15205 | H | Pittsburgh
152 | 15206 | H | Pittsburgh
152 | 15207 | H | Pittsburgh
152 | 15208 | H | Pittsburgh
152 | 15209 | H | Pittsburgh
152 | 15210 | H | Pittsburgh
152 | 15211 | H | Pittsburgh
152 | 15212 | H | Pittsburgh
152 | 15213 | H | Pittsburgh
152 | 15214 | H | Pittsburgh
152 | 15215 | H | Pittsburgh
152 | 15216 | H | Pittsburgh
152 | 15217 | H | Pittsburgh
152 | 15218 | H | Pittsburgh
152 | 15219 | H | Pittsburgh
152 | 15220 | H | Pittsburgh
152 | 15221 | H | Pittsburgh
152 | 15222 | H | Pittsburgh
152 | 15223 | H | Pittsburgh
152 | 15224 | H | Pittsburgh
152 | 15225 | H | Pittsburgh
152 | 15226 | H | Pittsburgh
152 | 15227 | H | Pittsburgh
152 | 15228 | H | Pittsburgh
152 | 15229 | H | Pittsburgh
152 | 15230 | H | Pittsburgh
152 | 15231 | H | Pittsburgh
152 | 15232 | H | Pittsburgh
152 | 15233 | H | Pittsburgh
152 | 15234 | H | Pittsburgh
152 | 15235 | H | Pittsburgh
152 | 15236 | H | Pittsburgh
152 | 15237 | H | Pittsburgh
152 | 15238 | H | Pittsburgh
152 | 15239 | H | Pittsburgh
152 | 15240 | H | Pittsburgh
152 | 15241 | H | Pittsburgh
152 | 15242 | H | Pittsburgh
152 | 15243 | H | Pittsburgh
152 | 15244 | H | Pittsburgh
152 | 15250 | H | Pittsburgh
152 | 15251 | H | Pittsburgh
152 | 15252 | H | Pittsburgh
152 | 15253 | H | Pittsburgh
152 | 15254 | H | Pittsburgh
152 | 15255 | H | Pittsburgh
152 | 15257 | H | Pittsburgh
152 | 15258 | H | Pittsburgh
152 | 15259 | H | Pittsburgh
152 | 15260 | H | Pittsburgh
152 | 15261 | H | Pittsburgh
152 | 15262 | H | Pittsburgh
152 | 15263 | H | Pittsburgh
152 | 15264 | H | Pittsburgh
152 | 15265 | H | Pittsburgh
152 | 15266 | H | Pittsburgh
152 | 15267 | H | Pittsburgh
152 | 15268 | H | Pittsburgh
152 | 15270 | H | Pittsburgh
152 | 15272 | H | Pittsburgh
152 | 15274 | H | Pittsburgh
152 | 15275 | H | Pittsburgh
152 | 15276 | H | Pittsburgh
152 | 15277 | H | Pittsburgh
152 | 15278 | H | Pittsburgh
152 | 15279 | H | Pittsburgh
152 | 15281 | H | Pittsburgh
152 | 15282 | H | Pittsburgh
152 | 15283 | H | Pittsburgh
152 | 15285 | H | Pittsburgh
152 | 15286 | H | Pittsburgh
152 | 15290 | H | Pittsburgh
152 | 15295 | H | Pittsburgh
153 | 15301 | H | Pittsburgh
153 | 15310 | H | Pittsburgh
153 | 15311 | H | Pittsburgh
153 | 15312 | H | Pittsburgh
153 | 15313 | H | Pittsburgh
153 | 15314 | H | Pittsburgh
153 | 15315 | H | Pittsburgh
153 | 15316 | H | Pittsburgh
153 | 15317 | H | Pittsburgh
153 | 15320 | H | Pittsburgh
153 | 15321 | H | Pittsburgh
153 | 15322 | H | Pittsburgh
153 | 15323 | H | Pittsburgh
153 | 15324 | H | Pittsburgh
153 | 15325 | H | Pittsburgh
153 | 15327 | H | Pittsburgh
153 | 15329 | H | Pittsburgh
153 | 15330 | H | Pittsburgh
153 | 15331 | H | Pittsburgh
153 | 15332 | H | Pittsburgh
153 | 15333 | H | Pittsburgh
153 | 15334 | H | Pittsburgh
153 | 15336 | H | Pittsburgh
153 | 15337 | H | Pittsburgh
153 | 15338 | H | Pittsburgh
153 | 15339 | H | Pittsburgh
153 | 15340 | H | Pittsburgh
153 | 15341 | H | Pittsburgh
153 | 15342 | H | Pittsburgh
153 | 15344 | H | Pittsburgh
153 | 15345 | H | Pittsburgh
153 | 15346 | H | Pittsburgh
153 | 15347 | H | Pittsburgh
153 | 15348 | H | Pittsburgh
153 | 15349 | H | Pittsburgh
153 | 15350 | H | Pittsburgh
153 | 15351 | H | Pittsburgh
153 | 15352 | H | Pittsburgh
153 | 15353 | H | Pittsburgh
153 | 15354 | H | Pittsburgh
153 | 15357 | H | Pittsburgh
153 | 15358 | H | Pittsburgh
153 | 15359 | H | Pittsburgh
153 | 15360 | H | Pittsburgh
153 | 15361 | H | Pittsburgh
153 | 15362 | H | Pittsburgh
153 | 15363 | H | Pittsburgh
153 | 15364 | H | Pittsburgh
153 | 15365 | H | Pittsburgh
153 | 15366 | H | Pittsburgh
153 | 15367 | H | Pittsburgh
153 | 15368 | H | Pittsburgh
153 | 15370 | H | Pittsburgh
153 | 15376 | H | Pittsburgh
153 | 15377 | H | Pittsburgh
153 | 15378 | H | Pittsburgh
153 | 15379 | H | Pittsburgh
153 | 15380 | H | Pittsburgh
154 | 15401 | H | Pittsburgh
154 | 15410 | H | Pittsburgh
154 | 15411 | H | Pittsburgh
154 | 15412 | H | Pittsburgh
154 | 15413 | H | Pittsburgh
154 | 15415 | H | Pittsburgh
154 | 15416 | H | Pittsburgh
154 | 15417 | H | Pittsburgh
154 | 15419 | H | Pittsburgh
154 | 15420 | H | Pittsburgh
154 | 15421 | H | Pittsburgh
154 | 15422 | H | Pittsburgh
154 | 15423 | H | Pittsburgh
154 | 15424 | H | Pittsburgh
154 | 15425 | H | Pittsburgh
154 | 15427 | H | Pittsburgh
154 | 15428 | H | Pittsburgh
154 | 15429 | H | Pittsburgh
154 | 15430 | H | Pittsburgh
154 | 15431 | H | Pittsburgh
154 | 15432 | H | Pittsburgh
154 | 15433 | H | Pittsburgh
154 | 15434 | H | Pittsburgh
154 | 15435 | H | Pittsburgh
154 | 15436 | H | Pittsburgh
154 | 15437 | H | Pittsburgh
154 | 15438 | H | Pittsburgh
154 | 15439 | H | Pittsburgh
154 | 15440 | H | Pittsburgh
154 | 15442 | H | Pittsburgh
154 | 15443 | H | Pittsburgh
154 | 15444 | H | Pittsburgh
154 | 15445 | H | Pittsburgh
154 | 15446 | H | Pittsburgh
154 | 15447 | H | Pittsburgh
154 | 15448 | H | Pittsburgh
154 | 15449 | H | Pittsburgh
154 | 15450 | H | Pittsburgh
154 | 15451 | H | Pittsburgh
154 | 15454 | H | Pittsburgh
154 | 15455 | H | Pittsburgh
154 | 15456 | H | Pittsburgh
154 | 15458 | H | Pittsburgh
154 | 15459 | H | Pittsburgh
154 | 15460 | H | Pittsburgh
154 | 15461 | H | Pittsburgh
154 | 15462 | H | Pittsburgh
154 | 15463 | H | Pittsburgh
154 | 15464 | H | Pittsburgh
154 | 15465 | H | Pittsburgh
154 | 15466 | H | Pittsburgh
154 | 15467 | H | Pittsburgh
154 | 15468 | H | Pittsburgh
154 | 15469 | H | Pittsburgh
154 | 15470 | H | Pittsburgh
154 | 15472 | H | Pittsburgh
154 | 15473 | H | Pittsburgh
154 | 15474 | H | Pittsburgh
154 | 15475 | H | Pittsburgh
154 | 15476 | H | Pittsburgh
154 | 15477 | H | Pittsburgh
154 | 15478 | H | Pittsburgh
154 | 15479 | H | Pittsburgh
154 | 15480 | H | Pittsburgh
154 | 15482 | H | Pittsburgh
154 | 15483 | H | Pittsburgh
154 | 15484 | H | Pittsburgh
154 | 15485 | H | Pittsburgh
154 | 15486 | H | Pittsburgh
154 | 15488 | H | Pittsburgh
154 | 15489 | H | Pittsburgh
154 | 15490 | H | Pittsburgh
154 | 15492 | H | Pittsburgh
155 | 15501 | H | Pittsburgh
155 | 15502 | H | Pittsburgh
155 | 15510 | H | Pittsburgh
155 | 15520 | H | Pittsburgh
155 | 15521 | H | Pittsburgh
155 | 15522 | H | Pittsburgh
155 | 15530 | H | Pittsburgh
155 | 15531 | H | Pittsburgh
155 | 15532 | H | Pittsburgh
155 | 15533 | H | Pittsburgh
155 | 15534 | H | Pittsburgh
155 | 15535 | H | Pittsburgh
155 | 15536 | E | Harrisburg
155 | 15537 | H | Pittsburgh
155 | 15538 | H | Pittsburgh
155 | 15539 | H | Pittsburgh
155 | 15540 | H | Pittsburgh
155 | 15541 | H | Pittsburgh
155 | 15542 | H | Pittsburgh
155 | 15544 | H | Pittsburgh
155 | 15545 | H | Pittsburgh
155 | 15546 | H | Pittsburgh
155 | 15547 | H | Pittsburgh
155 | 15548 | H | Pittsburgh
155 | 15549 | H | Pittsburgh
155 | 15550 | H | Pittsburgh
155 | 15551 | H | Pittsburgh
155 | 15552 | H | Pittsburgh
155 | 15553 | H | Pittsburgh
155 | 15554 | H | Pittsburgh
155 | 15555 | H | Pittsburgh
155 | 15557 | H | Pittsburgh
155 | 15558 | H | Pittsburgh
155 | 15559 | H | Pittsburgh
155 | 15560 | H | Pittsburgh
155 | 15561 | H | Pittsburgh
155 | 15562 | H | Pittsburgh
155 | 15563 | H | Pittsburgh
155 | 15564 | H | Pittsburgh
155 | 15565 | H | Pittsburgh
156 | 15601 | H | Pittsburgh
156 | 15605 | H | Pittsburgh
156 | 15606 | H | Pittsburgh
156 | 15610 | H | Pittsburgh
156 | 15611 | H | Pittsburgh
156 | 15612 | H | Pittsburgh
156 | 15613 | H | Pittsburgh
156 | 15615 | H | Pittsburgh
156 | 15616 | H | Pittsburgh
156 | 15617 | H | Pittsburgh
156 | 15618 | H | Pittsburgh
156 | 15619 | H | Pittsburgh
156 | 15620 | H | Pittsburgh
156 | 15621 | H | Pittsburgh
156 | 15622 | H | Pittsburgh
156 | 15623 | H | Pittsburgh
156 | 15624 | H | Pittsburgh
156 | 15625 | H | Pittsburgh
156 | 15626 | H | Pittsburgh
156 | 15627 | H | Pittsburgh
156 | 15628 | H | Pittsburgh
156 | 15629 | H | Pittsburgh
156 | 15630 | H | Pittsburgh
156 | 15631 | H | Pittsburgh
156 | 15632 | H | Pittsburgh
156 | 15633 | H | Pittsburgh
156 | 15634 | H | Pittsburgh
156 | 15635 | H | Pittsburgh
156 | 15636 | H | Pittsburgh
156 | 15637 | H | Pittsburgh
156 | 15638 | H | Pittsburgh
156 | 15639 | H | Pittsburgh
156 | 15640 | H | Pittsburgh
156 | 15641 | H | Pittsburgh
156 | 15642 | H | Pittsburgh
156 | 15644 | H | Pittsburgh
156 | 15646 | H | Pittsburgh
156 | 15647 | H | Pittsburgh
156 | 15650 | H | Pittsburgh
156 | 15655 | H | Pittsburgh
156 | 15656 | H | Pittsburgh
156 | 15658 | H | Pittsburgh
156 | 15660 | H | Pittsburgh
156 | 15661 | H | Pittsburgh
156 | 15662 | H | Pittsburgh
156 | 15663 | H | Pittsburgh
156 | 15664 | H | Pittsburgh
156 | 15665 | H | Pittsburgh
156 | 15666 | H | Pittsburgh
156 | 15668 | H | Pittsburgh
156 | 15670 | H | Pittsburgh
156 | 15671 | H | Pittsburgh
156 | 15672 | H | Pittsburgh
156 | 15673 | H | Pittsburgh
156 | 15674 | H | Pittsburgh
156 | 15675 | H | Pittsburgh
156 | 15676 | H | Pittsburgh
156 | 15677 | H | Pittsburgh
156 | 15678 | H | Pittsburgh
156 | 15679 | H | Pittsburgh
156 | 15680 | H | Pittsburgh
156 | 15681 | H | Pittsburgh
156 | 15682 | H | Pittsburgh
156 | 15683 | H | Pittsburgh
156 | 15684 | H | Pittsburgh
156 | 15685 | H | Pittsburgh
156 | 15686 | H | Pittsburgh
156 | 15687 | H | Pittsburgh
156 | 15688 | H | Pittsburgh
156 | 15689 | H | Pittsburgh
156 | 15690 | H | Pittsburgh
156 | 15691 | H | Pittsburgh
156 | 15692 | H | Pittsburgh
156 | 15693 | H | Pittsburgh
156 | 15695 | H | Pittsburgh
156 | 15696 | H | Pittsburgh
156 | 15697 | H | Pittsburgh
156 | 15698 | H | Pittsburgh
157 | 15701 | H | Pittsburgh
157 | 15705 | H | Pittsburgh
157 | 15710 | H | Pittsburgh
157 | 15711 | I | Erie
157 | 15712 | H | Pittsburgh
157 | 15713 | H | Pittsburgh
157 | 15714 | H | Pittsburgh
157 | 15715 | I | Erie
157 | 15716 | H | Pittsburgh
157 | 15717 | H | Pittsburgh
157 | 15720 | H | Pittsburgh
157 | 15721 | G | Bradford
157 | 15722 | H | Pittsburgh
157 | 15723 | H | Pittsburgh
157 | 15724 | H | Pittsburgh
157 | 15725 | H | Pittsburgh
157 | 15727 | H | Pittsburgh
157 | 15728 | H | Pittsburgh
157 | 15729 | H | Pittsburgh
157 | 15730 | I | Erie
157 | 15731 | H | Pittsburgh
157 | 15732 | H | Pittsburgh
157 | 15733 | I | Erie
157 | 15734 | H | Pittsburgh
157 | 15736 | H | Pittsburgh
157 | 15737 | H | Pittsburgh
157 | 15738 | H | Pittsburgh
157 | 15739 | H | Pittsburgh
157 | 15740 | I | Erie
157 | 15741 | H | Pittsburgh
157 | 15742 | H | Pittsburgh
157 | 15744 | I | Erie
157 | 15745 | H | Pittsburgh
157 | 15746 | H | Pittsburgh
157 | 15747 | H | Pittsburgh
157 | 15748 | H | Pittsburgh
157 | 15750 | H | Pittsburgh
157 | 15751 | H | Pittsburgh
157 | 15752 | H | Pittsburgh
157 | 15753 | G | Bradford
157 | 15754 | H | Pittsburgh
157 | 15756 | H | Pittsburgh
157 | 15757 | G | Bradford
157 | 15758 | H | Pittsburgh
157 | 15759 | H | Pittsburgh
157 | 15760 | H | Pittsburgh
157 | 15761 | H | Pittsburgh
157 | 15762 | H | Pittsburgh
157 | 15763 | H | Pittsburgh
157 | 15764 | I | Erie
157 | 15765 | H | Pittsburgh
157 | 15767 | I | Erie
157 | 15770 | I | Erie
157 | 15771 | H | Pittsburgh
157 | 15772 | H | Pittsburgh
157 | 15773 | H | Pittsburgh
157 | 15774 | H | Pittsburgh
157 | 15775 | H | Pittsburgh
157 | 15776 | I | Erie
157 | 15777 | H | Pittsburgh
157 | 15778 | I | Erie
157 | 15779 | H | Pittsburgh
157 | 15780 | I | Erie
157 | 15781 | I | Erie
157 | 15783 | H | Pittsburgh
157 | 15784 | I | Erie
158 | 15801 | G | Bradford
158 | 15821 | G | Bradford
158 | 15822 | G | Bradford
158 | 15823 | G | Bradford
158 | 15824 | I | Erie
158 | 15825 | I | Erie
158 | 15827 | G | Bradford
158 | 15828 | I | Erie
158 | 15829 | I | Erie
158 | 15831 | G | Bradford
158 | 15832 | G | Bradford
158 | 15834 | G | Bradford
158 | 15840 | I | Erie
158 | 15841 | G | Bradford
158 | 15845 | G | Bradford
158 | 15846 | G | Bradford
158 | 15847 | I | Erie
158 | 15848 | G | Bradford
158 | 15849 | G | Bradford
158 | 15851 | I | Erie
158 | 15853 | G | Bradford
158 | 15856 | G | Bradford
158 | 15857 | G | Bradford
158 | 15860 | I | Erie
158 | 15861 | G | Bradford
158 | 15863 | I | Erie
158 | 15864 | I | Erie
158 | 15865 | I | Erie
158 | 15866 | G | Bradford
158 | 15868 | G | Bradford
158 | 15870 | G | Bradford
159 | 15901 | H | Pittsburgh
159 | 15902 | H | Pittsburgh
159 | 15904 | H | Pittsburgh
159 | 15905 | H | Pittsburgh
159 | 15906 | H | Pittsburgh
159 | 15907 | H | Pittsburgh
159 | 15909 | H | Pittsburgh
159 | 15915 | H | Pittsburgh
159 | 15920 | H | Pittsburgh
159 | 15921 | H | Pittsburgh
159 | 15922 | H | Pittsburgh
159 | 15923 | H | Pittsburgh
159 | 15924 | H | Pittsburgh
159 | 15925 | H | Pittsburgh
159 | 15926 | H | Pittsburgh
159 | 15927 | H | Pittsburgh
159 | 15928 | H | Pittsburgh
159 | 15929 | H | Pittsburgh
159 | 15930 | H | Pittsburgh
159 | 15931 | H | Pittsburgh
159 | 15934 | H | Pittsburgh
159 | 15935 | H | Pittsburgh
159 | 15936 | H | Pittsburgh
159 | 15937 | H | Pittsburgh
159 | 15938 | H | Pittsburgh
159 | 15940 | H | Pittsburgh
159 | 15942 | H | Pittsburgh
159 | 15943 | H | Pittsburgh
159 | 15944 | H | Pittsburgh
159 | 15945 | H | Pittsburgh
159 | 15946 | H | Pittsburgh
159 | 15948 | H | Pittsburgh
159 | 15949 | H | Pittsburgh
159 | 15951 | H | Pittsburgh
159 | 15952 | H | Pittsburgh
159 | 15953 | H | Pittsburgh
159 | 15954 | H | Pittsburgh
159 | 15955 | H | Pittsburgh
159 | 15956 | H | Pittsburgh
159 | 15957 | H | Pittsburgh
159 | 15958 | H | Pittsburgh
159 | 15959 | H | Pittsburgh
159 | 15960 | H | Pittsburgh
159 | 15961 | H | Pittsburgh
159 | 15962 | H | Pittsburgh
159 | 15963 | H | Pittsburgh
160 | 16001 | H | Pittsburgh
160 | 16002 | H | Pittsburgh
160 | 16003 | H | Pittsburgh
160 | 16016 | H | Pittsburgh
160 | 16017 | H | Pittsburgh
160 | 16018 | H | Pittsburgh
160 | 16020 | H | Pittsburgh
160 | 16021 | H | Pittsburgh
160 | 16022 | H | Pittsburgh
160 | 16023 | H | Pittsburgh
160 | 16024 | H | Pittsburgh
160 | 16025 | H | Pittsburgh
160 | 16027 | H | Pittsburgh
160 | 16028 | H | Pittsburgh
160 | 16029 | H | Pittsburgh
160 | 16030 | H | Pittsburgh
160 | 16033 | H | Pittsburgh
160 | 16034 | H | Pittsburgh
160 | 16035 | H | Pittsburgh
160 | 16036 | I | Erie
160 | 16037 | H | Pittsburgh
160 | 16038 | H | Pittsburgh
160 | 16039 | H | Pittsburgh
160 | 16040 | H | Pittsburgh
160 | 16041 | H | Pittsburgh
160 | 16045 | H | Pittsburgh
160 | 16046 | H | Pittsburgh
160 | 16048 | H | Pittsburgh
160 | 16049 | H | Pittsburgh
160 | 16050 | H | Pittsburgh
160 | 16051 | H | Pittsburgh
160 | 16052 | H | Pittsburgh
160 | 16053 | H | Pittsburgh
160 | 16054 | I | Erie
160 | 16055 | H | Pittsburgh
160 | 16056 | H | Pittsburgh
160 | 16057 | H | Pittsburgh
160 | 16058 | H | Pittsburgh
160 | 16059 | H | Pittsburgh
160 | 16061 | H | Pittsburgh
160 | 16063 | H | Pittsburgh
160 | 16066 | H | Pittsburgh
161 | 16101 | H | Pittsburgh
161 | 16102 | H | Pittsburgh
161 | 16103 | H | Pittsburgh
161 | 16105 | H | Pittsburgh
161 | 16107 | H | Pittsburgh
161 | 16108 | H | Pittsburgh
161 | 16110 | I | Erie
161 | 16111 | I | Erie
161 | 16112 | H | Pittsburgh
161 | 16113 | I | Erie
161 | 16114 | I | Erie
161 | 16115 | H | Pittsburgh
161 | 16116 | H | Pittsburgh
161 | 16117 | H | Pittsburgh
161 | 16120 | H | Pittsburgh
161 | 16121 | I | Erie
161 | 16123 | H | Pittsburgh
161 | 16124 | I | Erie
161 | 16125 | I | Erie
161 | 16127 | I | Erie
161 | 16130 | I | Erie
161 | 16131 | I | Erie
161 | 16132 | H | Pittsburgh
161 | 16133 | I | Erie
161 | 16134 | I | Erie
161 | 16136 | H | Pittsburgh
161 | 16137 | I | Erie
161 | 16140 | H | Pittsburgh
161 | 16141 | H | Pittsburgh
161 | 16142 | H | Pittsburgh
161 | 16143 | H | Pittsburgh
161 | 16145 | I | Erie
161 | 16146 | I | Erie
161 | 16148 | I | Erie
161 | 16150 | I | Erie
161 | 16151 | I | Erie
161 | 16153 | I | Erie
161 | 16154 | I | Erie
161 | 16155 | H | Pittsburgh
161 | 16156 | H | Pittsburgh
161 | 16157 | H | Pittsburgh
161 | 16159 | I | Erie
161 | 16160 | H | Pittsburgh
161 | 16161 | I | Erie
161 | 16172 | H | Pittsburgh
162 | 16201 | H | Pittsburgh
162 | 16210 | H | Pittsburgh
162 | 16211 | H | Pittsburgh
162 | 16212 | H | Pittsburgh
162 | 16213 | I | Erie
162 | 16214 | I | Erie
162 | 16215 | H | Pittsburgh
162 | 16216 | H | Pittsburgh
162 | 16217 | I | Erie
162 | 16218 | H | Pittsburgh
162 | 16220 | I | Erie
162 | 16221 | I | Erie
162 | 16222 | H | Pittsburgh
162 | 16223 | H | Pittsburgh
162 | 16224 | I | Erie
162 | 16225 | I | Erie
162 | 16226 | H | Pittsburgh
162 | 16228 | H | Pittsburgh
162 | 16229 | H | Pittsburgh
162 | 16230 | I | Erie
162 | 16232 | I | Erie
162 | 16233 | I | Erie
162 | 16234 | I | Erie
162 | 16235 | I | Erie
162 | 16236 | H | Pittsburgh
162 | 16238 | H | Pittsburgh
162 | 16239 | I | Erie
162 | 16240 | I | Erie
162 | 16242 | I | Erie
162 | 16244 | H | Pittsburgh
162 | 16245 | H | Pittsburgh
162 | 16246 | H | Pittsburgh
162 | 16248 | I | Erie
162 | 16249 | H | Pittsburgh
162 | 16250 | H | Pittsburgh
162 | 16253 | H | Pittsburgh
162 | 16254 | I | Erie
162 | 16255 | I | Erie
162 | 16256 | H | Pittsburgh
162 | 16257 | I | Erie
162 | 16258 | I | Erie
162 | 16259 | H | Pittsburgh
162 | 16260 | I | Erie
162 | 16261 | H | Pittsburgh
162 | 16262 | H | Pittsburgh
162 | 16263 | H | Pittsburgh
163 | 16301 | I | Erie
163 | 16311 | I | Erie
163 | 16312 | I | Erie
163 | 16313 | I | Erie
163 | 16314 | I | Erie
163 | 16316 | I | Erie
163 | 16317 | I | Erie
163 | 16319 | I | Erie
163 | 16321 | I | Erie
163 | 16322 | I | Erie
163 | 16323 | I | Erie
163 | 16326 | I | Erie
163 | 16327 | I | Erie
163 | 16328 | I | Erie
163 | 16329 | I | Erie
163 | 16331 | I | Erie
163 | 16332 | I | Erie
163 | 16333 | G | Bradford
163 | 16334 | I | Erie
163 | 16335 | I | Erie
163 | 16340 | I | Erie
163 | 16341 | I | Erie
163 | 16342 | I | Erie
163 | 16343 | I | Erie
163 | 16344 | I | Erie
163 | 16345 | I | Erie
163 | 16346 | I | Erie
163 | 16347 | I | Erie
163 | 16350 | I | Erie
163 | 16351 | I | Erie
163 | 16352 | I | Erie
163 | 16353 | I | Erie
163 | 16354 | I | Erie
163 | 16360 | I | Erie
163 | 16361 | I | Erie
163 | 16362 | I | Erie
163 | 16364 | I | Erie
163 | 16365 | I | Erie
163 | 16366 | I | Erie
163 | 16367 | I | Erie
163 | 16368 | I | Erie
163 | 16369 | I | Erie
163 | 16370 | I | Erie
163 | 16371 | I | Erie
163 | 16372 | I | Erie
163 | 16373 | I | Erie
163 | 16374 | I | Erie
163 | 16375 | I | Erie
163 | 16388 | I | Erie
164 | 16401 | I | Erie
164 | 16402 | I | Erie
164 | 16403 | I | Erie
164 | 16404 | I | Erie
164 | 16405 | I | Erie
164 | 16406 | I | Erie
164 | 16407 | I | Erie
164 | 16410 | I | Erie
164 | 16411 | I | Erie
164 | 16412 | I | Erie
164 | 16413 | I | Erie
164 | 16415 | I | Erie
164 | 16416 | I | Erie
164 | 16417 | I | Erie
164 | 16420 | I | Erie
164 | 16421 | I | Erie
164 | 16422 | I | Erie
164 | 16423 | I | Erie
164 | 16424 | I | Erie
164 | 16426 | I | Erie
164 | 16427 | I | Erie
164 | 16428 | I | Erie
164 | 16430 | I | Erie
164 | 16432 | I | Erie
164 | 16433 | I | Erie
164 | 16434 | I | Erie
164 | 16435 | I | Erie
164 | 16436 | I | Erie
164 | 16438 | I | Erie
164 | 16440 | I | Erie
164 | 16441 | I | Erie
164 | 16442 | I | Erie
164 | 16443 | I | Erie
164 | 16444 | I | Erie
164 | 16475 | I | Erie
165 | 16501 | I | Erie
165 | 16502 | I | Erie
165 | 16503 | I | Erie
165 | 16504 | I | Erie
165 | 16505 | I | Erie
165 | 16506 | I | Erie
165 | 16507 | I | Erie
165 | 16508 | I | Erie
165 | 16509 | I | Erie
165 | 16510 | I | Erie
165 | 16511 | I | Erie
165 | 16512 | I | Erie
165 | 16514 | I | Erie
165 | 16515 | I | Erie
165 | 16522 | I | Erie
165 | 16530 | I | Erie
165 | 16531 | I | Erie
165 | 16532 | I | Erie
165 | 16533 | I | Erie
165 | 16534 | I | Erie
165 | 16538 | I | Erie
165 | 16541 | I | Erie
165 | 16544 | I | Erie
165 | 16546 | I | Erie
165 | 16550 | I | Erie
165 | 16553 | I | Erie
165 | 16554 | I | Erie
165 | 16558 | I | Erie
165 | 16563 | I | Erie
165 | 16565 | I | Erie
166 | 16601 | H | Pittsburgh
166 | 16602 | H | Pittsburgh
166 | 16603 | H | Pittsburgh
166 | 16611 | F | Williamsport
166 | 16613 | H | Pittsburgh
166 | 16614 | H | Pittsburgh
166 | 16616 | G | Bradford
166 | 16617 | H | Pittsburgh
166 | 16619 | H | Pittsburgh
166 | 16620 | G | Bradford
166 | 16621 | F | Williamsport
166 | 16622 | F | Williamsport
166 | 16623 | F | Williamsport
166 | 16624 | H | Pittsburgh
166 | 16625 | H | Pittsburgh
166 | 16627 | G | Bradford
166 | 16629 | H | Pittsburgh
166 | 16630 | H | Pittsburgh
166 | 16631 | H | Pittsburgh
166 | 16633 | H | Pittsburgh
166 | 16634 | F | Williamsport
166 | 16635 | H | Pittsburgh
166 | 16636 | H | Pittsburgh
166 | 16637 | H | Pittsburgh
166 | 16638 | F | Williamsport
166 | 16639 | H | Pittsburgh
166 | 16640 | H | Pittsburgh
166 | 16641 | H | Pittsburgh
166 | 16644 | H | Pittsburgh
166 | 16645 | G | Bradford
166 | 16646 | H | Pittsburgh
166 | 16647 | F | Williamsport
166 | 16648 | H | Pittsburgh
166 | 16650 | H | Pittsburgh
166 | 16651 | G | Bradford
166 | 16652 | F | Williamsport
166 | 16654 | F | Williamsport
166 | 16655 | H | Pittsburgh
166 | 16656 | G | Bradford
166 | 16657 | F | Williamsport
166 | 16659 | H | Pittsburgh
166 | 16660 | H | Pittsburgh
166 | 16661 | G | Bradford
166 | 16662 | H | Pittsburgh
166 | 16663 | G | Bradford
166 | 16664 | H | Pittsburgh
166 | 16665 | H | Pittsburgh
166 | 16666 | G | Bradford
166 | 16667 | H | Pittsburgh
166 | 16668 | H | Pittsburgh
166 | 16669 | F | Williamsport
166 | 16670 | H | Pittsburgh
166 | 16671 | G | Bradford
166 | 16672 | H | Pittsburgh
166 | 16673 | H | Pittsburgh
166 | 16674 | F | Williamsport
166 | 16675 | H | Pittsburgh
166 | 16677 | F | Williamsport
166 | 16678 | H | Pittsburgh
166 | 16679 | H | Pittsburgh
166 | 16680 | G | Bradford
166 | 16681 | G | Bradford
166 | 16682 | H | Pittsburgh
166 | 16683 | F | Williamsport
166 | 16684 | H | Pittsburgh
166 | 16685 | F | Williamsport
166 | 16686 | H | Pittsburgh
166 | 16689 | E | Harrisburg
166 | 16691 | E | Harrisburg
166 | 16692 | G | Bradford
166 | 16693 | H | Pittsburgh
166 | 16694 | F | Williamsport
166 | 16695 | H | Pittsburgh
166 | 16698 | G | Bradford
166 | 16699 | H | Pittsburgh
167 | 16701 | G | Bradford
167 | 16720 | G | Bradford
167 | 16724 | G | Bradford
167 | 16725 | G | Bradford
167 | 16726 | G | Bradford
167 | 16727 | G | Bradford
167 | 16728 | G | Bradford
167 | 16729 | G | Bradford
167 | 16730 | G | Bradford
167 | 16731 | G | Bradford
167 | 16732 | G | Bradford
167 | 16733 | G | Bradford
167 | 16734 | G | Bradford
167 | 16735 | G | Bradford
167 | 16738 | G | Bradford
167 | 16740 | G | Bradford
167 | 16743 | G | Bradford
167 | 16744 | G | Bradford
167 | 16745 | G | Bradford
167 | 16746 | G | Bradford
167 | 16748 | G | Bradford
167 | 16749 | G | Bradford
167 | 16750 | G | Bradford
167 | 16751 | G | Bradford
168 | 16801 | F | Williamsport
168 | 16802 | F | Williamsport
168 | 16803 | F | Williamsport
168 | 16804 | F | Williamsport
168 | 16805 | F | Williamsport
168 | 16820 | F | Williamsport
168 | 16821 | G | Bradford
168 | 16822 | F | Williamsport
168 | 16823 | F | Williamsport
168 | 16825 | G | Bradford
168 | 16826 | F | Williamsport
168 | 16827 | F | Williamsport
168 | 16828 | F | Williamsport
168 | 16829 | F | Williamsport
168 | 16830 | G | Bradford
168 | 16832 | F | Williamsport
168 | 16833 | G | Bradford
168 | 16834 | G | Bradford
168 | 16835 | F | Williamsport
168 | 16836 | G | Bradford
168 | 16837 | G | Bradford
168 | 16838 | G | Bradford
168 | 16839 | G | Bradford
168 | 16840 | G | Bradford
168 | 16841 | F | Williamsport
168 | 16843 | G | Bradford
168 | 16844 | F | Williamsport
168 | 16845 | G | Bradford
168 | 16847 | G | Bradford
168 | 16848 | F | Williamsport
168 | 16849 | G | Bradford
168 | 16850 | G | Bradford
168 | 16851 | F | Williamsport
168 | 16852 | F | Williamsport
168 | 16853 | F | Williamsport
168 | 16854 | F | Williamsport
168 | 16855 | G | Bradford
168 | 16856 | F | Williamsport
168 | 16858 | G | Bradford
168 | 16859 | F | Williamsport
168 | 16860 | F | Williamsport
168 | 16861 | G | Bradford
168 | 16863 | G | Bradford
168 | 16864 | F | Williamsport
168 | 16865 | F | Williamsport
168 | 16866 | F | Williamsport
168 | 16868 | F | Williamsport
168 | 16870 | F | Williamsport
168 | 16871 | F | Williamsport
168 | 16872 | F | Williamsport
168 | 16873 | G | Bradford
168 | 16874 | F | Williamsport
168 | 16875 | F | Williamsport
168 | 16876 | G | Bradford
168 | 16877 | F | Williamsport
168 | 16878 | G | Bradford
168 | 16879 | G | Bradford
168 | 16881 | G | Bradford
168 | 16882 | F | Williamsport
169 | 16901 | G | Bradford
169 | 16910 | B | Scranton
169 | 16911 | G | Bradford
169 | 16912 | G | Bradford
169 | 16914 | B | Scranton
169 | 16915 | G | Bradford
169 | 16917 | G | Bradford
169 | 16918 | G | Bradford
169 | 16920 | G | Bradford
169 | 16921 | G | Bradford
169 | 16922 | G | Bradford
169 | 16923 | G | Bradford
169 | 16925 | B | Scranton
169 | 16926 | B | Scranton
169 | 16927 | G | Bradford
169 | 16928 | G | Bradford
169 | 16929 | G | Bradford
169 | 16930 | G | Bradford
169 | 16932 | G | Bradford
169 | 16933 | G | Bradford
169 | 16935 | G | Bradford
169 | 16936 | G | Bradford
169 | 16937 | G | Bradford
169 | 16938 | G | Bradford
169 | 16939 | G | Bradford
169 | 16940 | G | Bradford
169 | 16941 | G | Bradford
169 | 16942 | G | Bradford
169 | 16943 | G | Bradford
169 | 16945 | B | Scranton
169 | 16946 | G | Bradford
169 | 16947 | B | Scranton
169 | 16948 | G | Bradford
169 | 16950 | G | Bradford
170 | 17001 | E | Harrisburg
170 | 17002 | F | Williamsport
170 | 17003 | D | Philadelphia
170 | 17004 | F | Williamsport
170 | 17005 | E | Harrisburg
170 | 17006 | E | Harrisburg
170 | 17007 | E | Harrisburg
170 | 17008 | E | Harrisburg
170 | 17009 | F | Williamsport
170 | 17010 | D | Philadelphia
170 | 17011 | E | Harrisburg
170 | 17012 | E | Harrisburg
170 | 17013 | E | Harrisburg
170 | 17014 | F | Williamsport
170 | 17015 | E | Harrisburg
170 | 17016 | D | Philadelphia
170 | 17017 | F | Williamsport
170 | 17018 | E | Harrisburg
170 | 17019 | E | Harrisburg
170 | 17020 | E | Harrisburg
170 | 17021 | F | Williamsport
170 | 17022 | D | Philadelphia
170 | 17023 | E | Harrisburg
170 | 17024 | E | Harrisburg
170 | 17025 | E | Harrisburg
170 | 17026 | D | Philadelphia
170 | 17027 | E | Harrisburg
170 | 17028 | E | Harrisburg
170 | 17029 | F | Williamsport
170 | 17030 | E | Harrisburg
170 | 17031 | F | Williamsport
170 | 17032 | E | Harrisburg
170 | 17033 | E | Harrisburg
170 | 17034 | E | Harrisburg
170 | 17035 | F | Williamsport
170 | 17036 | E | Harrisburg
170 | 17037 | E | Harrisburg
170 | 17038 | D | Philadelphia
170 | 17039 | D | Philadelphia
170 | 17040 | E | Harrisburg
170 | 17041 | D | Philadelphia
170 | 17042 | D | Philadelphia
170 | 17043 | E | Harrisburg
170 | 17044 | F | Williamsport
170 | 17045 | E | Harrisburg
170 | 17046 | D | Philadelphia
170 | 17047 | E | Harrisburg
170 | 17048 | E | Harrisburg
170 | 17049 | F | Williamsport
170 | 17050 | E | Harrisburg
170 | 17051 | F | Williamsport
170 | 17052 | F | Williamsport
170 | 17053 | E | Harrisburg
170 | 17054 | F | Williamsport
170 | 17055 | E | Harrisburg
170 | 17056 | F | Williamsport
170 | 17057 | E | Harrisburg
170 | 17058 | F | Williamsport
170 | 17059 | F | Williamsport
170 | 17060 | F | Williamsport
170 | 17061 | E | Harrisburg
170 | 17062 | E | Harrisburg
170 | 17063 | F | Williamsport
170 | 17064 | D | Philadelphia
170 | 17065 | E | Harrisburg
170 | 17066 | F | Williamsport
170 | 17067 | D | Philadelphia
170 | 17068 | E | Harrisburg
170 | 17069 | E | Harrisburg
170 | 17070 | E | Harrisburg
170 | 17071 | E | Harrisburg
170 | 17072 | E | Harrisburg
170 | 17073 | D | Philadelphia
170 | 17074 | E | Harrisburg
170 | 17075 | F | Williamsport
170 | 17076 | F | Williamsport
170 | 17077 | D | Philadelphia
170 | 17078 | D | Philadelphia
170 | 17080 | E | Harrisburg
170 | 17081 | E | Harrisburg
170 | 17082 | F | Williamsport
170 | 17083 | D | Philadelphia
170 | 17084 | F | Williamsport
170 | 17085 | D | Philadelphia
170 | 17086 | F | Williamsport
170 | 17087 | D | Philadelphia
170 | 17088 | D | Philadelphia
170 | 17089 | E | Harrisburg
170 | 17090 | E | Harrisburg
170 | 17091 | D | Philadelphia
170 | 17093 | E | Harrisburg
170 | 17094 | F | Williamsport
170 | 17097 | E | Harrisburg
170 | 17098 | E | Harrisburg
170 | 17099 | F | Williamsport
171 | 17101 | E | Harrisburg
171 | 17102 | E | Harrisburg
171 | 17103 | E | Harrisburg
171 | 17104 | E | Harrisburg
171 | 17105 | E | Harrisburg
171 | 17106 | E | Harrisburg
171 | 17107 | E | Harrisburg
171 | 17108 | E | Harrisburg
171 | 17109 | E | Harrisburg
171 | 17110 | E | Harrisburg
171 | 17111 | E | Harrisburg
171 | 17112 | E | Harrisburg
171 | 17113 | E | Harrisburg
171 | 17120 | E | Harrisburg
171 | 17121 | E | Harrisburg
171 | 17122 | E | Harrisburg
171 | 17123 | E | Harrisburg
171 | 17124 | E | Harrisburg
171 | 17125 | E | Harrisburg
171 | 17126 | E | Harrisburg
171 | 17127 | E | Harrisburg
171 | 17128 | E | Harrisburg
171 | 17129 | E | Harrisburg
171 | 17130 | E | Harrisburg
171 | 17140 | E | Harrisburg
171 | 17177 | E | Harrisburg
172 | 17201 | E | Harrisburg
172 | 17202 | E | Harrisburg
172 | 17210 | E | Harrisburg
172 | 17211 | H | Pittsburgh
172 | 17212 | E | Harrisburg
172 | 17213 | F | Williamsport
172 | 17214 | E | Harrisburg
172 | 17215 | E | Harrisburg
172 | 17217 | E | Harrisburg
172 | 17219 | E | Harrisburg
172 | 17220 | E | Harrisburg
172 | 17221 | E | Harrisburg
172 | 17222 | E | Harrisburg
172 | 17223 | E | Harrisburg
172 | 17224 | E | Harrisburg
172 | 17225 | E | Harrisburg
172 | 17228 | E | Harrisburg
172 | 17229 | E | Harrisburg
172 | 17231 | E | Harrisburg
172 | 17232 | E | Harrisburg
172 | 17233 | E | Harrisburg
172 | 17235 | E | Harrisburg
172 | 17236 | E | Harrisburg
172 | 17237 | E | Harrisburg
172 | 17238 | E | Harrisburg
172 | 17239 | F | Williamsport
172 | 17240 | E | Harrisburg
172 | 17241 | E | Harrisburg
172 | 17243 | F | Williamsport
172 | 17244 | E | Harrisburg
172 | 17246 | E | Harrisburg
172 | 17247 | E | Harrisburg
172 | 17249 | F | Williamsport
172 | 17250 | E | Harrisburg
172 | 17251 | E | Harrisburg
172 | 17252 | E | Harrisburg
172 | 17253 | F | Williamsport
172 | 17254 | E | Harrisburg
172 | 17255 | F | Williamsport
172 | 17256 | E | Harrisburg
172 | 17257 | E | Harrisburg
172 | 17260 | F | Williamsport
172 | 17261 | E | Harrisburg
172 | 17262 | E | Harrisburg
172 | 17263 | E | Harrisburg
172 | 17264 | F | Williamsport
172 | 17265 | E | Harrisburg
172 | 17266 | E | Harrisburg
172 | 17267 | E | Harrisburg
172 | 17268 | E | Harrisburg
172 | 17270 | E | Harrisburg
172 | 17271 | E | Harrisburg
172 | 17272 | E | Harrisburg
173 | 17301 | E | Harrisburg
173 | 17302 | E | Harrisburg
173 | 17303 | E | Harrisburg
173 | 17304 | E | Harrisburg
173 | 17306 | E | Harrisburg
173 | 17307 | E | Harrisburg
173 | 17309 | E | Harrisburg
173 | 17310 | E | Harrisburg
173 | 17311 | E | Harrisburg
173 | 17312 | E | Harrisburg
173 | 17313 | E | Harrisburg
173 | 17314 | E | Harrisburg
173 | 17315 | E | Harrisburg
173 | 17316 | E | Harrisburg
173 | 17317 | E | Harrisburg
173 | 17318 | E | Harrisburg
173 | 17319 | E | Harrisburg
173 | 17320 | E | Harrisburg
173 | 17321 | E | Harrisburg
173 | 17322 | E | Harrisburg
173 | 17323 | E | Harrisburg
173 | 17324 | E | Harrisburg
173 | 17325 | E | Harrisburg
173 | 17326 | E | Harrisburg
173 | 17327 | E | Harrisburg
173 | 17329 | E | Harrisburg
173 | 17331 | E | Harrisburg
173 | 17332 | E | Harrisburg
173 | 17333 | E | Harrisburg
173 | 17334 | E | Harrisburg
173 | 17337 | E | Harrisburg
173 | 17339 | E | Harrisburg
173 | 17340 | E | Harrisburg
173 | 17342 | E | Harrisburg
173 | 17343 | E | Harrisburg
173 | 17344 | E | Harrisburg
173 | 17345 | E | Harrisburg
173 | 17347 | E | Harrisburg
173 | 17349 | E | Harrisburg
173 | 17350 | E | Harrisburg
173 | 17352 | E | Harrisburg
173 | 17353 | E | Harrisburg
173 | 17354 | E | Harrisburg
173 | 17355 | E | Harrisburg
173 | 17356 | E | Harrisburg
173 | 17358 | E | Harrisburg
173 | 17360 | E | Harrisburg
173 | 17361 | E | Harrisburg
173 | 17362 | E | Harrisburg
173 | 17363 | E | Harrisburg
173 | 17364 | E | Harrisburg
173 | 17365 | E | Harrisburg
173 | 17366 | E | Harrisburg
173 | 17368 | E | Harrisburg
173 | 17370 | E | Harrisburg
173 | 17371 | E | Harrisburg
173 | 17372 | E | Harrisburg
173 | 17375 | E | Harrisburg
174 | 17401 | E | Harrisburg
174 | 17402 | E | Harrisburg
174 | 17403 | E | Harrisburg
174 | 17404 | E | Harrisburg
174 | 17405 | E | Harrisburg
174 | 17406 | E | Harrisburg
174 | 17407 | E | Harrisburg
174 | 17408 | E | Harrisburg
174 | 17415 | E | Harrisburg
175 | 17501 | D | Philadelphia
175 | 17502 | D | Philadelphia
175 | 17503 | D | Philadelphia
175 | 17504 | D | Philadelphia
175 | 17505 | D | Philadelphia
175 | 17506 | D | Philadelphia
175 | 17507 | D | Philadelphia
175 | 17508 | D | Philadelphia
175 | 17509 | D | Philadelphia
175 | 17512 | D | Philadelphia
175 | 17516 | D | Philadelphia
175 | 17517 | D | Philadelphia
175 | 17518 | D | Philadelphia
175 | 17519 | D | Philadelphia
175 | 17520 | D | Philadelphia
175 | 17521 | D | Philadelphia
175 | 17522 | D | Philadelphia
175 | 17527 | D | Philadelphia
175 | 17528 | D | Philadelphia
175 | 17529 | D | Philadelphia
175 | 17532 | D | Philadelphia
175 | 17533 | D | Philadelphia
175 | 17534 | D | Philadelphia
175 | 17535 | D | Philadelphia
175 | 17536 | D | Philadelphia
175 | 17537 | D | Philadelphia
175 | 17538 | D | Philadelphia
175 | 17540 | D | Philadelphia
175 | 17543 | D | Philadelphia
175 | 17545 | D | Philadelphia
175 | 17547 | D | Philadelphia
175 | 17549 | D | Philadelphia
175 | 17550 | D | Philadelphia
175 | 17551 | D | Philadelphia
175 | 17552 | D | Philadelphia
175 | 17554 | D | Philadelphia
175 | 17555 | D | Philadelphia
175 | 17557 | D | Philadelphia
175 | 17560 | D | Philadelphia
175 | 17562 | D | Philadelphia
175 | 17563 | D | Philadelphia
175 | 17564 | D | Philadelphia
175 | 17565 | D | Philadelphia
175 | 17566 | D | Philadelphia
175 | 17567 | D | Philadelphia
175 | 17568 | D | Philadelphia
175 | 17569 | D | Philadelphia
175 | 17570 | D | Philadelphia
175 | 17572 | D | Philadelphia
175 | 17573 | D | Philadelphia
175 | 17575 | D | Philadelphia
175 | 17576 | D | Philadelphia
175 | 17577 | D | Philadelphia
175 | 17578 | D | Philadelphia
175 | 17579 | D | Philadelphia
175 | 17580 | D | Philadelphia
175 | 17581 | D | Philadelphia
175 | 17582 | D | Philadelphia
175 | 17583 | D | Philadelphia
175 | 17584 | D | Philadelphia
175 | 17585 | D | Philadelphia
176 | 17601 | D | Philadelphia
176 | 17602 | D | Philadelphia
176 | 17603 | D | Philadelphia
176 | 17604 | D | Philadelphia
176 | 17605 | D | Philadelphia
176 | 17606 | D | Philadelphia
176 | 17607 | D | Philadelphia
176 | 17608 | D | Philadelphia
176 | 17611 | D | Philadelphia
176 | 17622 | D | Philadelphia
176 | 17699 | D | Philadelphia
177 | 17701 | F | Williamsport
177 | 17702 | F | Williamsport
177 | 17703 | F | Williamsport
177 | 17705 | F | Williamsport
177 | 17720 | F | Williamsport
177 | 17721 | F | Williamsport
177 | 17722 | F | Williamsport
177 | 17723 | F | Williamsport
177 | 17724 | B | Scranton
177 | 17726 | F | Williamsport
177 | 17727 | F | Williamsport
177 | 17728 | F | Williamsport
177 | 17729 | F | Williamsport
177 | 17730 | F | Williamsport
177 | 17731 | B | Scranton
177 | 17735 | B | Scranton
177 | 17737 | F | Williamsport
177 | 17738 | F | Williamsport
177 | 17739 | F | Williamsport
177 | 17740 | F | Williamsport
177 | 17742 | F | Williamsport
177 | 17743 | B | Scranton
177 | 17744 | F | Williamsport
177 | 17745 | F | Williamsport
177 | 17747 | F | Williamsport
177 | 17748 | F | Williamsport
177 | 17749 | F | Williamsport
177 | 17750 | F | Williamsport
177 | 17751 | F | Williamsport
177 | 17752 | F | Williamsport
177 | 17754 | F | Williamsport
177 | 17756 | F | Williamsport
177 | 17758 | B | Scranton
177 | 17759 | F | Williamsport
177 | 17760 | F | Williamsport
177 | 17762 | F | Williamsport
177 | 17763 | F | Williamsport
177 | 17764 | F | Williamsport
177 | 17765 | G | Bradford
177 | 17767 | F | Williamsport
177 | 17768 | B | Scranton
177 | 17769 | F | Williamsport
177 | 17771 | F | Williamsport
177 | 17772 | F | Williamsport
177 | 17773 | F | Williamsport
177 | 17774 | F | Williamsport
177 | 17776 | F | Williamsport
177 | 17777 | F | Williamsport
177 | 17778 | F | Williamsport
177 | 17779 | F | Williamsport
178 | 17801 | F | Williamsport
178 | 17810 | F | Williamsport
178 | 17812 | F | Williamsport
178 | 17813 | F | Williamsport
178 | 17814 | F | Williamsport
178 | 17815 | F | Williamsport
178 | 17820 | F | Williamsport
178 | 17821 | F | Williamsport
178 | 17822 | F | Williamsport
178 | 17823 | F | Williamsport
178 | 17824 | F | Williamsport
178 | 17825 | F | Williamsport
178 | 17827 | F | Williamsport
178 | 17828 | F | Williamsport
178 | 17829 | F | Williamsport
178 | 17830 | F | Williamsport
178 | 17831 | F | Williamsport
178 | 17832 | F | Williamsport
178 | 17833 | F | Williamsport
178 | 17834 | F | Williamsport
178 | 17835 | F | Williamsport
178 | 17836 | F | Williamsport
178 | 17837 | F | Williamsport
178 | 17839 | F | Williamsport
178 | 17840 | F | Williamsport
178 | 17841 | F | Williamsport
178 | 17842 | F | Williamsport
178 | 17843 | F | Williamsport
178 | 17844 | F | Williamsport
178 | 17845 | F | Williamsport
178 | 17846 | F | Williamsport
178 | 17847 | F | Williamsport
178 | 17850 | F | Williamsport
178 | 17851 | F | Williamsport
178 | 17853 | F | Williamsport
178 | 17855 | F | Williamsport
178 | 17856 | F | Williamsport
178 | 17857 | F | Williamsport
178 | 17858 | F | Williamsport
178 | 17859 | F | Williamsport
178 | 17860 | F | Williamsport
178 | 17861 | F | Williamsport
178 | 17862 | F | Williamsport
178 | 17864 | F | Williamsport
178 | 17865 | F | Williamsport
178 | 17866 | F | Williamsport
178 | 17867 | F | Williamsport
178 | 17868 | F | Williamsport
178 | 17870 | F | Williamsport
178 | 17872 | F | Williamsport
178 | 17876 | F | Williamsport
178 | 17877 | F | Williamsport
178 | 17878 | F | Williamsport
178 | 17880 | F | Williamsport
178 | 17881 | F | Williamsport
178 | 17882 | F | Williamsport
178 | 17883 | F | Williamsport
178 | 17884 | F | Williamsport
178 | 17885 | F | Williamsport
178 | 17886 | F | Williamsport
178 | 17887 | F | Williamsport
178 | 17888 | F | Williamsport
178 | 17889 | F | Williamsport
179 | 17901 | C | Allentown
179 | 17920 | F | Williamsport
179 | 17921 | C | Allentown
179 | 17922 | C | Allentown
179 | 17923 | C | Allentown
179 | 17925 | C | Allentown
179 | 17927 | F | Williamsport
179 | 17929 | C | Allentown
179 | 17930 | C | Allentown
179 | 17931 | C | Allentown
179 | 17932 | C | Allentown
179 | 17933 | C | Allentown
179 | 17934 | C | Allentown
179 | 17935 | C | Allentown
179 | 17936 | C | Allentown
179 | 17938 | C | Allentown
179 | 17941 | C | Allentown
179 | 17942 | C | Allentown
179 | 17943 | C | Allentown
179 | 17944 | C | Allentown
179 | 17945 | F | Williamsport
179 | 17946 | C | Allentown
179 | 17948 | C | Allentown
179 | 17949 | C | Allentown
179 | 17951 | C | Allentown
179 | 17952 | C | Allentown
179 | 17953 | C | Allentown
179 | 17954 | C | Allentown
179 | 17957 | C | Allentown
179 | 17959 | C | Allentown
179 | 17960 | C | Allentown
179 | 17961 | C | Allentown
179 | 17963 | C | Allentown
179 | 17964 | C | Allentown
179 | 17965 | C | Allentown
179 | 17966 | C | Allentown
179 | 17967 | C | Allentown
179 | 17968 | C | Allentown
179 | 17970 | C | Allentown
179 | 17972 | C | Allentown
179 | 17974 | C | Allentown
179 | 17976 | C | Allentown
179 | 17978 | E | Harrisburg
179 | 17979 | C | Allentown
179 | 17980 | C | Allentown
179 | 17981 | C | Allentown
179 | 17982 | C | Allentown
179 | 17983 | C | Allentown
179 | 17985 | C | Allentown
180 | 18001 | C | Allentown
180 | 18002 | C | Allentown
180 | 18003 | C | Allentown
180 | 18010 | C | Allentown
180 | 18011 | C | Allentown
180 | 18012 | C | Allentown
180 | 18013 | C | Allentown
180 | 18014 | C | Allentown
180 | 18015 | C | Allentown
180 | 18016 | C | Allentown
180 | 18017 | C | Allentown
180 | 18018 | C | Allentown
180 | 18020 | C | Allentown
180 | 18025 | C | Allentown
180 | 18030 | C | Allentown
180 | 18031 | C | Allentown
180 | 18032 | C | Allentown
180 | 18034 | C | Allentown
180 | 18035 | C | Allentown
180 | 18036 | C | Allentown
180 | 18037 | C | Allentown
180 | 18038 | C | Allentown
180 | 18039 | D | Philadelphia
180 | 18040 | C | Allentown
180 | 18041 | D | Philadelphia
180 | 18042 | C | Allentown
180 | 18043 | C | Allentown
180 | 18044 | C | Allentown
180 | 18045 | C | Allentown
180 | 18046 | C | Allentown
180 | 18049 | C | Allentown
180 | 18050 | C | Allentown
180 | 18051 | C | Allentown
180 | 18052 | C | Allentown
180 | 18053 | C | Allentown
180 | 18054 | D | Philadelphia
180 | 18055 | C | Allentown
180 | 18056 | D | Philadelphia
180 | 18058 | B | Scranton
180 | 18059 | C | Allentown
180 | 18060 | C | Allentown
180 | 18062 | C | Allentown
180 | 18063 | C | Allentown
180 | 18064 | C | Allentown
180 | 18065 | C | Allentown
180 | 18066 | C | Allentown
180 | 18067 | C | Allentown
180 | 18068 | C | Allentown
180 | 18069 | C | Allentown
180 | 18070 | D | Philadelphia
180 | 18071 | C | Allentown
180 | 18072 | C | Allentown
180 | 18073 | D | Philadelphia
180 | 18074 | D | Philadelphia
180 | 18076 | D | Philadelphia
180 | 18077 | D | Philadelphia
180 | 18078 | C | Allentown
180 | 18079 | C | Allentown
180 | 18080 | C | Allentown
180 | 18081 | D | Philadelphia
180 | 18083 | C | Allentown
180 | 18084 | D | Philadelphia
180 | 18085 | C | Allentown
180 | 18086 | C | Allentown
180 | 18087 | C | Allentown
180 | 18088 | C | Allentown
180 | 18091 | C | Allentown
180 | 18092 | C | Allentown
180 | 18098 | C | Allentown
180 | 18099 | C | Allentown
181 | 18101 | C | Allentown
181 | 18102 | C | Allentown
181 | 18103 | C | Allentown
181 | 18104 | C | Allentown
181 | 18105 | C | Allentown
181 | 18106 | C | Allentown
181 | 18109 | C | Allentown
181 | 18175 | C | Allentown
181 | 18195 | C | Allentown
182 | 18201 | B | Scranton
182 | 18202 | B | Scranton
182 | 18210 | C | Allentown
182 | 18211 | C | Allentown
182 | 18212 | C | Allentown
182 | 18214 | C | Allentown
182 | 18216 | C | Allentown
182 | 18218 | C | Allentown
182 | 18219 | B | Scranton
182 | 18220 | C | Allentown
182 | 18221 | B | Scranton
182 | 18222 | B | Scranton
182 | 18223 | B | Scranton
182 | 18224 | B | Scranton
182 | 18225 | B | Scranton
182 | 18229 | C | Allentown
182 | 18230 | C | Allentown
182 | 18231 | C | Allentown
182 | 18232 | C | Allentown
182 | 18234 | B | Scranton
182 | 18235 | C | Allentown
182 | 18237 | C | Allentown
182 | 18239 | B | Scranton
182 | 18240 | C | Allentown
182 | 18241 | C | Allentown
182 | 18242 | C | Allentown
182 | 18243 | B | Scranton
182 | 18244 | C | Allentown
182 | 18245 | C | Allentown
182 | 18246 | B | Scranton
182 | 18247 | B | Scranton
182 | 18248 | C | Allentown
182 | 18249 | B | Scranton
182 | 18250 | C | Allentown
182 | 18251 | B | Scranton
182 | 18252 | C | Allentown
182 | 18254 | C | Allentown
182 | 18255 | C | Allentown
182 | 18256 | B | Scranton
183 | 18301 | B | Scranton
183 | 18302 | B | Scranton
183 | 18320 | B | Scranton
183 | 18321 | B | Scranton
183 | 18322 | B | Scranton
183 | 18323 | B | Scranton
183 | 18324 | B | Scranton
183 | 18325 | B | Scranton
183 | 18326 | B | Scranton
183 | 18327 | B | Scranton
183 | 18328 | B | Scranton
183 | 18330 | B | Scranton
183 | 18331 | B | Scranton
183 | 18332 | B | Scranton
183 | 18333 | B | Scranton
183 | 18334 | B | Scranton
183 | 18335 | B | Scranton
183 | 18336 | B | Scranton
183 | 18337 | B | Scranton
183 | 18340 | B | Scranton
183 | 18341 | B | Scranton
183 | 18342 | B | Scranton
183 | 18343 | C | Allentown
183 | 18344 | B | Scranton
183 | 18346 | B | Scranton
183 | 18347 | B | Scranton
183 | 18348 | B | Scranton
183 | 18349 | B | Scranton
183 | 18350 | B | Scranton
183 | 18351 | C | Allentown
183 | 18352 | B | Scranton
183 | 18353 | B | Scranton
183 | 18354 | B | Scranton
183 | 18355 | B | Scranton
183 | 18356 | B | Scranton
183 | 18357 | B | Scranton
183 | 18360 | B | Scranton
183 | 18370 | B | Scranton
183 | 18371 | B | Scranton
183 | 18372 | B | Scranton
183 | 18373 | B | Scranton
184 | 18401 | A | Binghamton, NY
184 | 18403 | B | Scranton
184 | 18405 | A | Binghamton, NY
184 | 18407 | B | Scranton
184 | 18410 | B | Scranton
184 | 18411 | B | Scranton
184 | 18413 | A | Binghamton, NY
184 | 18414 | B | Scranton
184 | 18415 | A | Binghamton, NY
184 | 18416 | B | Scranton
184 | 18417 | A | Binghamton, NY
184 | 18419 | B | Scranton
184 | 18420 | B | Scranton
184 | 18421 | A | Binghamton, NY
184 | 18424 | B | Scranton
184 | 18425 | B | Scranton
184 | 18426 | B | Scranton
184 | 18427 | A | Binghamton, NY
184 | 18428 | B | Scranton
184 | 18430 | A | Binghamton, NY
184 | 18431 | A | Binghamton, NY
184 | 18433 | B | Scranton
184 | 18434 | B | Scranton
184 | 18435 | B | Scranton
184 | 18436 | A | Binghamton, NY
184 | 18437 | A | Binghamton, NY
184 | 18438 | A | Binghamton, NY
184 | 18439 | A | Binghamton, NY
184 | 18440 | B | Scranton
184 | 18441 | A | Binghamton, NY
184 | 18443 | A | Binghamton, NY
184 | 18444 | B | Scranton
184 | 18445 | A | Binghamton, NY
184 | 18446 | B | Scranton
184 | 18447 | B | Scranton
184 | 18448 | B | Scranton
184 | 18449 | A | Binghamton, NY
184 | 18451 | B | Scranton
184 | 18452 | B | Scranton
184 | 18453 | A | Binghamton, NY
184 | 18454 | A | Binghamton, NY
184 | 18455 | A | Binghamton, NY
184 | 18456 | A | Binghamton, NY
184 | 18457 | B | Scranton
184 | 18458 | B | Scranton
184 | 18459 | A | Binghamton, NY
184 | 18460 | A | Binghamton, NY
184 | 18461 | A | Binghamton, NY
184 | 18462 | A | Binghamton, NY
184 | 18463 | A | Binghamton, NY
184 | 18464 | B | Scranton
184 | 18465 | A | Binghamton, NY
184 | 18466 | B | Scranton
184 | 18469 | A | Binghamton, NY
184 | 18470 | A | Binghamton, NY
184 | 18471 | B | Scranton
184 | 18472 | A | Binghamton, NY
184 | 18473 | A | Binghamton, NY
185 | 18501 | B | Scranton
185 | 18502 | B | Scranton
185 | 18503 | B | Scranton
185 | 18504 | B | Scranton
185 | 18505 | B | Scranton
185 | 18507 | B | Scranton
185 | 18508 | B | Scranton
185 | 18509 | B | Scranton
185 | 18510 | B | Scranton
185 | 18512 | B | Scranton
185 | 18514 | B | Scranton
185 | 18515 | B | Scranton
185 | 18517 | B | Scranton
185 | 18518 | B | Scranton
185 | 18519 | B | Scranton
185 | 18522 | B | Scranton
185 | 18540 | B | Scranton
185 | 18577 | B | Scranton
186 | 18601 | B | Scranton
186 | 18602 | B | Scranton
186 | 18603 | F | Williamsport
186 | 18610 | B | Scranton
186 | 18611 | B | Scranton
186 | 18612 | B | Scranton
186 | 18614 | B | Scranton
186 | 18615 | B | Scranton
186 | 18616 | B | Scranton
186 | 18617 | B | Scranton
186 | 18618 | B | Scranton
186 | 18619 | B | Scranton
186 | 18621 | B | Scranton
186 | 18622 | B | Scranton
186 | 18623 | B | Scranton
186 | 18624 | C | Allentown
186 | 18625 | B | Scranton
186 | 18626 | B | Scranton
186 | 18627 | B | Scranton
186 | 18628 | B | Scranton
186 | 18629 | B | Scranton
186 | 18630 | B | Scranton
186 | 18631 | F | Williamsport
186 | 18632 | B | Scranton
186 | 18634 | B | Scranton
186 | 18635 | B | Scranton
186 | 18636 | B | Scranton
186 | 18640 | B | Scranton
186 | 18641 | B | Scranton
186 | 18642 | B | Scranton
186 | 18643 | B | Scranton
186 | 18644 | B | Scranton
186 | 18651 | B | Scranton
186 | 18653 | B | Scranton
186 | 18654 | B | Scranton
186 | 18655 | B | Scranton
186 | 18656 | B | Scranton
186 | 18657 | B | Scranton
186 | 18660 | B | Scranton
186 | 18661 | B | Scranton
186 | 18690 | B | Scranton
187 | 18701 | B | Scranton
187 | 18702 | B | Scranton
187 | 18703 | B | Scranton
187 | 18704 | B | Scranton
187 | 18705 | B | Scranton
187 | 18706 | B | Scranton
187 | 18707 | B | Scranton
187 | 18708 | B | Scranton
187 | 18709 | B | Scranton
187 | 18710 | B | Scranton
187 | 18711 | B | Scranton
187 | 18761 | B | Scranton
187 | 18762 | B | Scranton
187 | 18763 | B | Scranton
187 | 18764 | B | Scranton
187 | 18765 | B | Scranton
187 | 18766 | B | Scranton
187 | 18767 | B | Scranton
187 | 18768 | B | Scranton
187 | 18769 | B | Scranton
187 | 18773 | B | Scranton
187 | 18774 | B | Scranton
188 | 18801 | A | Binghamton, NY
188 | 18810 | B | Scranton
188 | 18812 | A | Binghamton, NY
188 | 18813 | A | Binghamton, NY
188 | 18814 | B | Scranton
188 | 18815 | B | Scranton
188 | 18816 | A | Binghamton, NY
188 | 18817 | B | Scranton
188 | 18818 | A | Binghamton, NY
188 | 18820 | A | Binghamton, NY
188 | 18821 | A | Binghamton, NY
188 | 18822 | A | Binghamton, NY
188 | 18823 | A | Binghamton, NY
188 | 18824 | A | Binghamton, NY
188 | 18825 | A | Binghamton, NY
188 | 18826 | A | Binghamton, NY
188 | 18827 | A | Binghamton, NY
188 | 18828 | A | Binghamton, NY
188 | 18829 | B | Scranton
188 | 18830 | A | Binghamton, NY
188 | 18831 | B | Scranton
188 | 18832 | B | Scranton
188 | 18833 | B | Scranton
188 | 18834 | A | Binghamton, NY
188 | 18837 | B | Scranton
188 | 18839 | A | Binghamton, NY
188 | 18840 | B | Scranton
188 | 18842 | A | Binghamton, NY
188 | 18843 | A | Binghamton, NY
188 | 18844 | A | Binghamton, NY
188 | 18845 | B | Scranton
188 | 18846 | B | Scranton
188 | 18847 | A | Binghamton, NY
188 | 18848 | B | Scranton
188 | 18850 | B | Scranton
188 | 18851 | B | Scranton
188 | 18853 | B | Scranton
188 | 18854 | B | Scranton
189 | 18901 | D | Philadelphia
189 | 18902 | D | Philadelphia
189 | 18910 | D | Philadelphia
189 | 18911 | D | Philadelphia
189 | 18912 | D | Philadelphia
189 | 18913 | D | Philadelphia
189 | 18914 | D | Philadelphia
189 | 18915 | D | Philadelphia
189 | 18916 | D | Philadelphia
189 | 18917 | D | Philadelphia
189 | 18918 | D | Philadelphia
189 | 18920 | D | Philadelphia
189 | 18921 | D | Philadelphia
189 | 18922 | D | Philadelphia
189 | 18923 | D | Philadelphia
189 | 18924 | D | Philadelphia
189 | 18925 | D | Philadelphia
189 | 18926 | D | Philadelphia
189 | 18927 | D | Philadelphia
189 | 18928 | D | Philadelphia
189 | 18929 | D | Philadelphia
189 | 18930 | D | Philadelphia
189 | 18931 | D | Philadelphia
189 | 18932 | D | Philadelphia
189 | 18933 | D | Philadelphia
189 | 18934 | D | Philadelphia
189 | 18935 | D | Philadelphia
189 | 18936 | D | Philadelphia
189 | 18938 | D | Philadelphia
189 | 18940 | D | Philadelphia
189 | 18942 | D | Philadelphia
189 | 18943 | D | Philadelphia
189 | 18944 | D | Philadelphia
189 | 18946 | D | Philadelphia
189 | 18947 | D | Philadelphia
189 | 18949 | D | Philadelphia
189 | 18950 | D | Philadelphia
189 | 18951 | D | Philadelphia
189 | 18953 | D | Philadelphia
189 | 18954 | D | Philadelphia
189 | 18955 | D | Philadelphia
189 | 18956 | D | Philadelphia
189 | 18957 | D | Philadelphia
189 | 18958 | D | Philadelphia
189 | 18960 | D | Philadelphia
189 | 18962 | D | Philadelphia
189 | 18963 | D | Philadelphia
189 | 18964 | D | Philadelphia
189 | 18966 | D | Philadelphia
189 | 18968 | D | Philadelphia
189 | 18969 | D | Philadelphia
189 | 18970 | D | Philadelphia
189 | 18971 | D | Philadelphia
189 | 18972 | D | Philadelphia
189 | 18974 | D | Philadelphia
189 | 18976 | D | Philadelphia
189 | 18977 | D | Philadelphia
189 | 18979 | D | Philadelphia
189 | 18980 | D | Philadelphia
189 | 18981 | D | Philadelphia
189 | 18991 | D | Philadelphia
190 | 19001 | D | Philadelphia
190 | 19002 | D | Philadelphia
190 | 19003 | D | Philadelphia
190 | 19004 | D | Philadelphia
190 | 19006 | D | Philadelphia
190 | 19007 | D | Philadelphia
190 | 19008 | D | Philadelphia
190 | 19009 | D | Philadelphia
190 | 19010 | D | Philadelphia
190 | 19012 | D | Philadelphia
190 | 19013 | D | Philadelphia
190 | 19014 | D | Philadelphia
190 | 19015 | D | Philadelphia
190 | 19016 | D | Philadelphia
190 | 19017 | D | Philadelphia
190 | 19018 | D | Philadelphia
190 | 19019 | D | Philadelphia
190 | 19020 | D | Philadelphia
190 | 19021 | D | Philadelphia
190 | 19022 | D | Philadelphia
190 | 19023 | D | Philadelphia
190 | 19025 | D | Philadelphia
190 | 19026 | D | Philadelphia
190 | 19027 | D | Philadelphia
190 | 19028 | D | Philadelphia
190 | 19029 | D | Philadelphia
190 | 19030 | D | Philadelphia
190 | 19031 | D | Philadelphia
190 | 19032 | D | Philadelphia
190 | 19033 | D | Philadelphia
190 | 19034 | D | Philadelphia
190 | 19035 | D | Philadelphia
190 | 19036 | D | Philadelphia
190 | 19037 | D | Philadelphia
190 | 19038 | D | Philadelphia
190 | 19039 | D | Philadelphia
190 | 19040 | D | Philadelphia
190 | 19041 | D | Philadelphia
190 | 19043 | D | Philadelphia
190 | 19044 | D | Philadelphia
190 | 19046 | D | Philadelphia
190 | 19047 | D | Philadelphia
190 | 19048 | D | Philadelphia
190 | 19049 | D | Philadelphia
190 | 19050 | D | Philadelphia
190 | 19052 | D | Philadelphia
190 | 19053 | D | Philadelphia
190 | 19054 | D | Philadelphia
190 | 19055 | D | Philadelphia
190 | 19056 | D | Philadelphia
190 | 19057 | D | Philadelphia
190 | 19058 | D | Philadelphia
190 | 19059 | D | Philadelphia
190 | 19060 | D | Philadelphia
190 | 19061 | D | Philadelphia
190 | 19063 | D | Philadelphia
190 | 19064 | D | Philadelphia
190 | 19065 | D | Philadelphia
190 | 19066 | D | Philadelphia
190 | 19067 | D | Philadelphia
190 | 19070 | D | Philadelphia
190 | 19072 | D | Philadelphia
190 | 19073 | D | Philadelphia
190 | 19074 | D | Philadelphia
190 | 19075 | D | Philadelphia
190 | 19076 | D | Philadelphia
190 | 19078 | D | Philadelphia
190 | 19079 | D | Philadelphia
190 | 19080 | D | Philadelphia
190 | 19081 | D | Philadelphia
190 | 19082 | D | Philadelphia
190 | 19083 | D | Philadelphia
190 | 19085 | D | Philadelphia
190 | 19086 | D | Philadelphia
190 | 19087 | D | Philadelphia
190 | 19088 | D | Philadelphia
190 | 19089 | D | Philadelphia
190 | 19090 | D | Philadelphia
190 | 19091 | D | Philadelphia
190 | 19092 | D | Philadelphia
190 | 19093 | D | Philadelphia
190 | 19094 | D | Philadelphia
190 | 19095 | D | Philadelphia
190 | 19096 | D | Philadelphia
190 | 19098 | D | Philadelphia
190 | 19099 | D | Philadelphia
191 | 19101 | D | Philadelphia
191 | 19102 | D | Philadelphia
191 | 19103 | D | Philadelphia
191 | 19104 | D | Philadelphia
191 | 19105 | D | Philadelphia
191 | 19106 | D | Philadelphia
191 | 19107 | D | Philadelphia
191 | 19108 | D | Philadelphia
191 | 19109 | D | Philadelphia
191 | 19110 | D | Philadelphia
191 | 19111 | D | Philadelphia
191 | 19112 | D | Philadelphia
191 | 19113 | D | Philadelphia
191 | 19114 | D | Philadelphia
191 | 19115 | D | Philadelphia
191 | 19116 | D | Philadelphia
191 | 19118 | D | Philadelphia
191 | 19119 | D | Philadelphia
191 | 19120 | D | Philadelphia
191 | 19121 | D | Philadelphia
191 | 19122 | D | Philadelphia
191 | 19123 | D | Philadelphia
191 | 19124 | D | Philadelphia
191 | 19125 | D | Philadelphia
191 | 19126 | D | Philadelphia
191 | 19127 | D | Philadelphia
191 | 19128 | D | Philadelphia
191 | 19129 | D | Philadelphia
191 | 19130 | D | Philadelphia
191 | 19131 | D | Philadelphia
191 | 19132 | D | Philadelphia
191 | 19133 | D | Philadelphia
191 | 19134 | D | Philadelphia
191 | 19135 | D | Philadelphia
191 | 19136 | D | Philadelphia
191 | 19137 | D | Philadelphia
191 | 19138 | D | Philadelphia
191 | 19139 | D | Philadelphia
191 | 19140 | D | Philadelphia
191 | 19141 | D | Philadelphia
191 | 19142 | D | Philadelphia
191 | 19143 | D | Philadelphia
191 | 19144 | D | Philadelphia
191 | 19145 | D | Philadelphia
191 | 19146 | D | Philadelphia
191 | 19147 | D | Philadelphia
191 | 19148 | D | Philadelphia
191 | 19149 | D | Philadelphia
191 | 19150 | D | Philadelphia
191 | 19151 | D | Philadelphia
191 | 19152 | D | Philadelphia
191 | 19153 | D | Philadelphia
191 | 19154 | D | Philadelphia
191 | 19155 | D | Philadelphia
191 | 19160 | D | Philadelphia
191 | 19161 | D | Philadelphia
191 | 19162 | D | Philadelphia
191 | 19170 | D | Philadelphia
191 | 19171 | D | Philadelphia
191 | 19172 | D | Philadelphia
191 | 19173 | D | Philadelphia
191 | 19175 | D | Philadelphia
191 | 19176 | D | Philadelphia
191 | 19177 | D | Philadelphia
191 | 19178 | D | Philadelphia
191 | 19179 | D | Philadelphia
191 | 19181 | D | Philadelphia
191 | 19182 | D | Philadelphia
191 | 19183 | D | Philadelphia
191 | 19184 | D | Philadelphia
191 | 19185 | D | Philadelphia
191 | 19187 | D | Philadelphia
191 | 19188 | D | Philadelphia
191 | 19190 | D | Philadelphia
191 | 19191 | D | Philadelphia
191 | 19192 | D | Philadelphia
191 | 19193 | D | Philadelphia
191 | 19194 | D | Philadelphia
191 | 19195 | D | Philadelphia
191 | 19196 | D | Philadelphia
191 | 19197 | D | Philadelphia
192 | 19244 | D | Philadelphia
192 | 19255 | D | Philadelphia
193 | 19301 | D | Philadelphia
193 | 19310 | D | Philadelphia
193 | 19311 | D | Philadelphia
193 | 19312 | D | Philadelphia
193 | 19316 | D | Philadelphia
193 | 19317 | D | Philadelphia
193 | 19318 | D | Philadelphia
193 | 19319 | D | Philadelphia
193 | 19320 | D | Philadelphia
193 | 19330 | D | Philadelphia
193 | 19331 | D | Philadelphia
193 | 19333 | D | Philadelphia
193 | 19335 | D | Philadelphia
193 | 19339 | D | Philadelphia
193 | 19340 | D | Philadelphia
193 | 19341 | D | Philadelphia
193 | 19342 | D | Philadelphia
193 | 19343 | D | Philadelphia
193 | 19344 | D | Philadelphia
193 | 19345 | D | Philadelphia
193 | 19346 | D | Philadelphia
193 | 19347 | D | Philadelphia
193 | 19348 | D | Philadelphia
193 | 19350 | D | Philadelphia
193 | 19351 | D | Philadelphia
193 | 19352 | D | Philadelphia
193 | 19353 | D | Philadelphia
193 | 19354 | D | Philadelphia
193 | 19355 | D | Philadelphia
193 | 19357 | D | Philadelphia
193 | 19358 | D | Philadelphia
193 | 19360 | D | Philadelphia
193 | 19362 | D | Philadelphia
193 | 19363 | D | Philadelphia
193 | 19365 | D | Philadelphia
193 | 19366 | D | Philadelphia
193 | 19367 | D | Philadelphia
193 | 19369 | D | Philadelphia
193 | 19370 | D | Philadelphia
193 | 19371 | D | Philadelphia
193 | 19372 | D | Philadelphia
193 | 19373 | D | Philadelphia
193 | 19374 | D | Philadelphia
193 | 19375 | D | Philadelphia
193 | 19376 | D | Philadelphia
193 | 19380 | D | Philadelphia
193 | 19381 | D | Philadelphia
193 | 19382 | D | Philadelphia
193 | 19383 | D | Philadelphia
193 | 19388 | D | Philadelphia
193 | 19390 | D | Philadelphia
193 | 19395 | D | Philadelphia
193 | 19397 | D | Philadelphia
193 | 19398 | D | Philadelphia
193 | 19399 | D | Philadelphia
194 | 19401 | D | Philadelphia
194 | 19403 | D | Philadelphia
194 | 19404 | D | Philadelphia
194 | 19405 | D | Philadelphia
194 | 19406 | D | Philadelphia
194 | 19407 | D | Philadelphia
194 | 19408 | D | Philadelphia
194 | 19409 | D | Philadelphia
194 | 19415 | D | Philadelphia
194 | 19420 | D | Philadelphia
194 | 19421 | D | Philadelphia
194 | 19422 | D | Philadelphia
194 | 19423 | D | Philadelphia
194 | 19424 | D | Philadelphia
194 | 19425 | D | Philadelphia
194 | 19426 | D | Philadelphia
194 | 19428 | D | Philadelphia
194 | 19429 | D | Philadelphia
194 | 19430 | D | Philadelphia
194 | 19432 | D | Philadelphia
194 | 19435 | D | Philadelphia
194 | 19436 | D | Philadelphia
194 | 19437 | D | Philadelphia
194 | 19438 | D | Philadelphia
194 | 19440 | D | Philadelphia
194 | 19441 | D | Philadelphia
194 | 19442 | D | Philadelphia
194 | 19443 | D | Philadelphia
194 | 19444 | D | Philadelphia
194 | 19446 | D | Philadelphia
194 | 19450 | D | Philadelphia
194 | 19451 | D | Philadelphia
194 | 19452 | D | Philadelphia
194 | 19453 | D | Philadelphia
194 | 19454 | D | Philadelphia
194 | 19455 | D | Philadelphia
194 | 19456 | D | Philadelphia
194 | 19457 | D | Philadelphia
194 | 19460 | D | Philadelphia
194 | 19462 | D | Philadelphia
194 | 19464 | D | Philadelphia
194 | 19465 | D | Philadelphia
194 | 19468 | D | Philadelphia
194 | 19470 | D | Philadelphia
194 | 19472 | D | Philadelphia
194 | 19473 | D | Philadelphia
194 | 19474 | D | Philadelphia
194 | 19475 | D | Philadelphia
194 | 19477 | D | Philadelphia
194 | 19478 | D | Philadelphia
194 | 19480 | D | Philadelphia
194 | 19481 | D | Philadelphia
194 | 19482 | D | Philadelphia
194 | 19483 | D | Philadelphia
194 | 19484 | D | Philadelphia
194 | 19485 | D | Philadelphia
194 | 19486 | D | Philadelphia
194 | 19487 | D | Philadelphia
194 | 19488 | D | Philadelphia
194 | 19489 | D | Philadelphia
194 | 19490 | D | Philadelphia
194 | 19492 | D | Philadelphia
194 | 19493 | D | Philadelphia
194 | 19494 | D | Philadelphia
194 | 19495 | D | Philadelphia
194 | 19496 | D | Philadelphia
195 | 19501 | D | Philadelphia
195 | 19503 | D | Philadelphia
195 | 19504 | D | Philadelphia
195 | 19505 | D | Philadelphia
195 | 19506 | D | Philadelphia
195 | 19507 | D | Philadelphia
195 | 19508 | D | Philadelphia
195 | 19510 | D | Philadelphia
195 | 19511 | D | Philadelphia
195 | 19512 | D | Philadelphia
195 | 19516 | D | Philadelphia
195 | 19518 | D | Philadelphia
195 | 19519 | D | Philadelphia
195 | 19520 | D | Philadelphia
195 | 19522 | D | Philadelphia
195 | 19523 | D | Philadelphia
195 | 19525 | D | Philadelphia
195 | 19526 | D | Philadelphia
195 | 19529 | D | Philadelphia
195 | 19530 | D | Philadelphia
195 | 19533 | D | Philadelphia
195 | 19534 | D | Philadelphia
195 | 19535 | D | Philadelphia
195 | 19536 | D | Philadelphia
195 | 19538 | D | Philadelphia
195 | 19539 | D | Philadelphia
195 | 19540 | D | Philadelphia
195 | 19541 | D | Philadelphia
195 | 19542 | D | Philadelphia
195 | 19543 | D | Philadelphia
195 | 19544 | D | Philadelphia
195 | 19545 | D | Philadelphia
195 | 19547 | D | Philadelphia
195 | 19548 | D | Philadelphia
195 | 19549 | C | Allentown
195 | 19550 | D | Philadelphia
195 | 19551 | D | Philadelphia
195 | 19554 | D | Philadelphia
195 | 19555 | D | Philadelphia
195 | 19557 | D | Philadelphia
195 | 19559 | D | Philadelphia
195 | 19560 | D | Philadelphia
195 | 19562 | D | Philadelphia
195 | 19564 | D | Philadelphia
195 | 19565 | D | Philadelphia
195 | 19567 | D | Philadelphia
196 | 19601 | D | Philadelphia
196 | 19602 | D | Philadelphia
196 | 19603 | D | Philadelphia
196 | 19604 | D | Philadelphia
196 | 19605 | D | Philadelphia
196 | 19606 | D | Philadelphia
196 | 19607 | D | Philadelphia
196 | 19608 | D | Philadelphia
196 | 19609 | D | Philadelphia
196 | 19610 | D | Philadelphia
196 | 19611 | D | Philadelphia
196 | 19612 | D | Philadelphia
196 | 19640 | D | Philadelphia

## Methodology Part 1 (hidden)
Savings Methodologies
High Efficiency Refrigeration/Freezer Cases | High-Efficiency Evaporator Fan Motors For Walk reach-In Refrigerated Cases | High-Efficiency Evaporator Fan Motors For Walk-In Refrigerated Cases | Evaporator Fan Controllers
Eligibility: To be eligible, refrigerators and freezers must be self-contained and have vertically-closed glass or solid doors . Methodology: The energy savings are obtained through the following equations - | Eligibility: This measure applies only to the replacement of functioning equipment. Methodology: The energy savings are obtained through the following equations - | Eligibility: This measure applies only to the replacement of functioning equipment. Methodology: The energy savings are obtained through the following equations - | Methodology: The energy savings are obtained through the following equations -
Floating Head Pressure Controls | Anti-Sweat Door Heater Controls | Evaporator Coil Defrost Controls | Variable Speed Refrigeration Compressor
Eligibility: To qualify for this measure, the FHPC must be installed in on a signelsingle-compressor refrigeration system in a commercial application. To qualify for this measure, a balanced-port or electronic expansion valve that is sized to meet the refrigeration load at 70ºF condensing temperature must be installed. This measure applies to FHPCs on a single-compressor (≥ 1 hp) refrigeration system in commercial applications. To be eligible, FHPCs must be programmed to have a minimum saturated condensing temperature of ≤ 70ºF. To qualify for this measure, aA balanced-port or electronic expansion valve that is sized to meet the refrigeration load at 70ºF condensing temperature must be installed. Alternately, a device which supplements the refrigeration to each evaporator, which is attached to a condenser that is reducing head pressure, can be installed. Methodology: The energy savings are obtained through the following equations - | Eligibility: To be eligible, ASH controls must be retrofit on reach-in glass door refrigerators with uncontrolled anti-sweat heaters. Methodology: The energy savings are obtained through the following equations - | Eligibility: To be eligible, an existing small commercial walk-in cooler or freezer without defrost controls must be retrofit with defrost controls. Methodology: The energy savings are obtained through the following equations - | Eligibility: To be eligible, a VSD control system must replace an existing slide valve control system on a refrigeration compressor. Methodology: The energy savings are obtained through the following equations -

## Methodology Part 2 (hidden)
Savings Methodologies
Strip Curtains for Walk-In Freezers amd Coolers | Night Covers For Display Cases | Auto Closers For Walk-In Cooler/Freezer Doors | Door Gaskets For Walk-In And Reach-In Coolers And Freezers
Eligibility: This measure applies when strip curtains are added to walk-in cooler and freezer door openings which previously had either no strip curtain or an ineffective strip curtain. Strip curtains must be installed in a grocery, convenience store, or restaurant and the curtain must be at least 0.06 inches thick. Special low temperature strip curtains must be used on low temperature applications. Methodology: The energy savings are obtained through the following equations - | Methodology: The energy savings are obtained through the following equations - | Eligibility: An auto-closer should be applied to the main insulated opaque door(s) of a walk-in cooler or freezer. This measure applies only to the new installation of an auto-closer on a door not previously equipped with an auto-closer and assumes the doors have strip curtains. The auto-closer must be able to firmly close a door that is within one inch of full closure. Door perimeter must measure ≥16 ft. Methodology: The energy savings are obtained through the following equations - | Methodology: The energy savings are obtained through the following equations -
Special Doors With Low Or No Anti-Sweat Heat For Low Temperature Cases | Suction Pipe Insulation For Walk-In Coolers And Freezers | Refrigerated Display Cases With Zero Heat Doors Replacing Open Cases | Adding Doors to Existing Refrigerated Display Cases
Eligibility: To be eligible, a no-heat/low-heat clear glass door, no less than 57 inches in height, must be installed on an upright display case in a new or retrofit application. New doors must have either heat reflective treated glass, be gas filled, or both. This measure applies to low temperature (<0°F) cases only. To be eligible, doors must have at least 3 panes of glass. Total door rail, glass, and frame heater amperage (@ 120 volt) cannot exceed 0.39 amps per door. Methodology: The energy savings are obtained through the following equations - | Eligibility: To be eligible, the suction pipe insulation must:  Installed in a grocery or restaurant walk-in cooler or freezer  Insulate bare refrigeration suction lines 1-5/8 inches in diameter or less on existing equipment only  For medium temperature lines, be 3/4 inch-thick, flexible, closed-cell, nitrite rubber or an equivalent insulation  For low temperature lines, be 1-inch-thick flexible, closed-cell, nitrite rubber or an equivalent insulation  Be protected from the weather, if outdoors (i.e. with medium-gauge aluminum jacket) Methodology: The energy savings are obtained through the following equations - | Eligibility: This applies only to the replacement of open, vertical display cases with new closed display cases having no antisweat heater controls (zero energy doors). Horizontal cases are not eligible and should be submitted as custom. If a lighting retrofit is included with the new case, it must consume the same amount of energy or less than the old lighting. Upgrades to lighting or other system components should be submitted separately. Methodology: The energy savings are obtained through the following equations - | Eligibility: The eligible retrofit equipment is either no sweat doors or doors with anti-sweat heaters. If a lighting retrofit is included with the new doors, it must consume the same amount of energy or less energy than the old lighting. Upgrades to lighting or other system components should be processed separately. Horizontal cases are not eligible and should be processed as custom. Methodology: The energy savings are obtained through the following equations -

## Instructions
PPL Electric Estimator for Commercial Refrigeration Measures
Note: This estimator is used for estimating savings and does not guarantee the estimated incentive. The methodology presented in this estimator is deemed acceptable for the PPL Electric Business Solutions Energy Efficiency Program. However, the assumptions used by the applicant to estimate the annual savings will be reviewed by the Program Team, which is solely responsible for the final determination of the annual energy savings to be used in estimating the incentive amount. The Program also reserves the right to require the applicant to conduct specific measurement and verification activities, including monitoring both before and after the retrofit, and to base the incentive payment on the results of these activities. For any questions, or assistance using this estimator, please call 1-866-432-5501 or email us at pplbusiness@clearesult.com.
Input Instructions
Yellow cells indicate that user input is required. Cells with a * are required.
Grey cells are estimated values.
Worksheet Summary
Methodology
Provides methodology for savings estimations.
Project Summary
This provides summary of estimated savings along with some required inputs.
3.5.1 High Efficiency Refrigeration/Freezer Cases
This protocol estimates savings for installing high efficiency refrigeration and freezer cases that exceed federal efficiency standards. Eligible refrigerators and freezers are self-contained with vertical-closed transparent or solid doors. The measurement of energy and demand savings is based on algorithms with volume as the key variable.
3.5.2/3.5.3 High Efficiency Evaporative Fan Motors for Refrigerated Cases
This protocol covers energy and demand savings associated with the replacement of existing shaded-pole evaporator fan motors or Permanent Split Capacitor (PSC) motors in reach-in refrigerated display cases with an Electronically Commutated (ECM).
3.5.4 Evaporator Fan Controllers
This measure is for the installation of evaporator fan controls in medium-temperature walk-in coolers with no pre-existing controls.
3.5.5 Floating Head Pressure Controls
This protocol documents the energy savings attributed to FHPCs applied to a single-compressor refrigeration system in commercial applications. The baseline case is a refrigeration system without FHPC whereas the efficient case is a refrigeration system with FHPC.
3.5.6 Anti Sweat Heater Controls
Anti-sweat heater (ASH) controls sense the humidity in the store outside of reach-in, glass door refrigerated cases and turn off anti-sweat heaters during periods of low humidity.
3.5.7 Evaporator Coil Defrost Control
This measure is targeted to non-residential customers whose equipment uses electric defrost controls on small commercial walk-in freezer systems.
3.5.8 Variable Speed Refrigeration Compressor
This measure, VSD control for refrigeration systems and its eligibility targets applies to retrofit construction in the commercial and industrial building sectors; it is most applicable to grocery stores or food processing applications with refrigeration systems. This protocol is for a VSD control system replacing a slide valve control system.
3.5.9 Strip Curtains for Walk In Freezers and Coolers
This protocol documents the energy savings attributed to strip curtains applied on walk-in cooler and freezer doors in commercial applications.
3.5.10 Night Covers for Display Cases
This measure documents the energy savings associated with the installation of night covers on existing open-type refrigerated display cases, where covers are deployed during the facility’s unoccupied hours in order to reduce refrigeration energy consumption.
3.5.11 Auto Closer (Walk Ins Only)
This protocol documents the energy savings attributed to installation of auto closers in walk-in coolers and freezers. The auto-closer must be able to firmly close the door when it is within one inch of full closure. The walk-in door perimeter must be ≥ 16 ft.
3.5.12 Door Gaskets for Walk In and Reach In Coolers and Freezers
The following protocol for the measurement of energy and demand savings is applicable to commercial refrigeration and applies to the replacement of worn-out gaskets with new better-fitting gaskets. Applicable gaskets include those located on the doors of walk-in and/or reach-in coolers and freezers.
3.5.13 Special Doors with Low or Anti Sweat Heat for Low Temp Case
For this measure, a no-heat/low-heat clear glass door must be installed on an upright display case. It is limited to door heights of 57 inches or more. Doors must have either heat reflective treated glass, be gas filled, or both. This measure applies to low temperature cases only—those with a case temperature below 0°F. Doors must have 3 or more panes. Total door rail, glass, and frame heater amperage (@ 120 volt) cannot exceed 0.39 amps per door for low temperature display cases. Rebate is based on the door width (not including case frame).
3.5.14 Suction Pipe Insulation For Walk In Coolers and Freezers
This measure applies to the installation of insulation on existing bare suction lines (the larger diameter lines that run from the evaporator to the compressor) that are located outside of the refrigerated space for walk-in coolers and freezers. Insulation impedes heat transfer from the ambient air to the suction lines, thereby reducing undesirable system superheat.
3.5.15 Refrigerated Display Cases with Doors Replacing Open Cases
The eligible equipment is a new case with no sweat doors that meets federal standard requirements. If a lighting retrofit is included with the new case, it must consume the same amount of energy or less than the old lighting.
3.5.16 Adding Doors to Existing Refrigerated Display Cases
This measure considers adding doors to existing vertical open display cases. The baseline equipment is an existing vertical display case of medium temperature with no doors. The display cases should be medium temperature (typically for dairy, meats, or beverages) as opposed to low temperature (typically for frozen food and ice cream).
Version Log
The Version Log Worksheet tracks updates and changes made to the workbook.
Glossary of Inputs
Date | Date the estimator is completed.
Project Name | Name of project for reference.
Address | Physical location of project.
Installation Date | Date the project is completed.
Project Cost* | The cost associated with the project. Required for incentive calculation.
Location* | The nearest city to the project location.
Building Type* | The building type for the project. If your building type is not listed, please contact the Program.
Unit Id | The ID of the unit for reference.
Manufacturer | The manufacturer of the installed unit.
Model Number | The model number of the installed unit.
Project Type* | The type of project be completed, either retrofit or new construction.
Case Type* | This identifies the case type in the individual measure.
Volume Category* | The volume grouping that the unit goes too.
Nameplate Volume* | The actual volume of the unit.
Door Type* | The type of door on the unit.
Quantity* | The quantity for the specific measures.
Cooling Type* | The cooling type used on the unit.
Existing Motor Type* | The kind of motor used before the change.
Motor Wattage* | The wattage of the motor.
Compressor Voltage* | The voltage of the compressor from the nameplate.
Compressor Amperage* | The amperage of the compressor from the nameplate.
Fan Voltage* | The voltage of the fan from the nameplate.
Fan Amperage* | The amperage of the fan from the nameplate.
Unit Type* | The type of the unit in the specific measure.
Tons* | The tonnage of the unit in the measure.
Strip Thickness >0.06 Inches* | Verification of the strip thickness.
Pre Existing Curtains* | Identification of pre existing conditions.
Area of Strip Curtains per Case (ft2)* | The area in sq. ft that the strip curtains will be installed in.
Temperature* | The operating temperature for the measure.
Width of Opening* | The width of the opening for the measure.
Operating Temp <0oF* | The verification of the operating temperature being less than 0 degrees.
BTUh/door* | The rated Btuh/door from the nameplate.
EER Rating* | The rated EER rating.
Glossary of Outputs
kWh Savings | This is the anticipated kWh savings of the line item or measure. | kWh
kW savings | This is the anticipated peak kW savings of the line item/measure.
Incentive | This is the estimated incentive based on project cost and kWh savings.
Run Hours | This is the prescriptive hours of use based on location and facility type.
Coincidence Factor | This is the prescriptive coincidence factor based on the location and facility type.
ESF | This is a Energy Savings Factor based on inputs from the VFD tab.
DSF | This is a Demand Savings Factor based on inputs from the VFD tab.

## Printable Report
PPL Electric Direct Discount Program
Customer Name:
Prepared by:
| Customer Acknowledgement (please initial): _______________ Contractor Acknowledgement (please initial): _______________ |  | Date: _______________ Date: _______________
| Summary Table |  |  | This project's annual electric savings are equivalent to:
| Project Cost: | 0 |  |  | 0 | acres of forest saved
| Energy Savings (kWh): | 0
| Annual Cost Savings: | 0
| Available Utility Incentive: | 0 |  |  | 0 | miles driven by an average car
| Cost to Customer: | 0
Simple Pay Back (Yrs.)
[5 empty] | 0 | tons of waste recycled instead of landfilled
| BY THE NUMBERS | COST OF WAITING
| 0 | 0
[5 empty] | 0 | gallons of gasoline consumed
| Available Utility Incentive | Monthly
| 0% | 0 |  |  | 0 | pounds of coal burned
| Return on Investment | Annually
Factors from US EPA GHG Equivalencies Calculator
Measure List row | Measure | Measure Details | Quantity | Project Cost ($) | Energy Savings (kWh) | Utility Cost Savings ($) | Incentive ($) | Cost to Customer

## Project Summary
[5 empty] | HIDE |  | Version | 5.01
[7 empty] | Last Updated | 2026-07-06
Project Summary
Instructions: Enter the project information in the yellow cells below. Cells with a * are required. See Instructions Worksheet for more information.
Date
Project Name
Address
Zip Code
Location*
Installation Date
Project Cost*
Building Type*
Prepared By*
Utility Rate Code*
Electric Rate ($/kWh)*
Demand Rate ($/kW)*
Measure | kWh Savings | Summer kW Savings | Winter kW Savings | kW Savings | Total Uncapped Incentive | Incentive
High Efficiency Refrigeration/Freezer Cases | 0 | 0 | 0 | 0 | 0 | 0
High Efficiency Evaporative Fan Motors for Refrigerated Cases | 0 | 0 | 0 | 0 | 0 | 0
Evaporator Fan Controllers | 0 | 0 | 0 | 0 | 0 | 0
Floating Head Pressure Controls | 0 | 0 | 0 | 0 | 0 | 0
Anti Sweat Heater Controls | 0 | 0 | 0 | 0 | 0 | 0
Evaporator Coil Defrost Control | 0 | 0 | 0 | 0 | 0 | 0
Variable Speed Refrigeration Compressor | 0 | 0 | 0 | 0 | 0 | 0
Strip Curtains for Walk In Freezers and Coolers | 0 | 0 | 0 | 0 | 0 | 0
Night Covers for Display Cases | 0 | 0 | 0 | 0 | 0 | 0
Auto Closer (Walk Ins Only) | 0 | 0 | 0 | 0 | 0 | 0
Door Gaskets for Walk In and Reach In Coolers and Freezers | 0 | 0 | 0 | 0 | 0 | 0
Special Doors with Low or Anti Sweat Heat for Low Temp Case | 0 | 0 | 0 | 0 | 0 | 0
Suction Pipe Insulation For Walk In Coolers and Freezers | 0 | 0 | 0 | 0 | 0 | 0
Refrigerated Display Cases with Doors Replacing Open Cases | 0 | 0 | 0 | 0 | 0 | 0
Adding Doors to Existing Refrigerated Display Cases | 0 | 0 | 0 | 0 | 0 | 0
Air Cooled Refrigerated Condenser | 0 |  |  | 0 | 0 | 0
Refrigeration Economizers | 0 |  |  | 0 | 0 | 0
Total | 0 | 0 | 0 | 0 | 0 | 0

## Data Export (hidden)
|  |  | Quantity__c | Description_Product_Style__c | Total_Incentive_New__c | End_Date__c | Annual_Electric_Energy_Savings_kwh__c | Summer_Coincident_Peak_Demand_Savings_kW__c | Calculator_Version__c | Make__c | Model__c | Building_Type__c | ENERGY_STAR_Unique_ID__c | Number_of_Doors__c | Refrigeration_Type__c | Baseline_Motor_Horsepower_hp__c | Existing_Motor_Type__c | Efficient_Motor_Horsepower_hp_number__c | Efficient_Motor_Power_watts__c | Factor_Text_4__c | Factor_Text_2__c | Factor_Text_3__c | Refrigeration_Capacity_Tons__c | Compressor_Horsepower_hp__c | Efficient_COP__c | Door_Type__c | Volume_cubic_feet__c | Pre_Existing_Curtains__c | Area_sqft__c | Height_in__c | Case_Type__c | Baseline_Wattage__c | Efficient_Wattage__c | CNI_Refrigeration_Temperature__c | Width_ft__c | Length_in_Feet__c | Number_of_Evaporator_Fans__c | Child___Average_Demand_Savings_kW__c | Child___WC_Peak_Demand_Savings_kW__c | Incentive_Unit__c | Date_Installed__c | Child___ETDF_Summer__c | Child___ETDF_Winter__c
| DSMT Measure Name | Line Item | Measure Quantity | Measure Code Measure Description | Incentive | Project End Date | Total Energy Savings (kWh) | SC Energy Savings (kW) | Estimator Version Number | Make/Manufacturer | Model Number | Building Type | Energy Star Product ID | Number of Doors | Refrigeration Type | Baseline Motor HP | Existing Motor Type | Efficient Motor HP | Efficient Motor Watts | Efficient Motor Type | Control Type | Condensing Unit Type | Refrigeration Tonnage | Compressor HP | COP | Door Type | Case Volume | Pre Existing Curtains | Area SQFT | Height in (Door Height) | Case Type | Baseline Wattage | Efficient Wattage | Case Temperature | Width ft | Linear ft of insulation | Number of Fans | Average Demand Savings (kW) | Winter Demand Savings (kW) | Per Unit Incentive | Date Installed | ETDF Summer | ETDF Winter
High Efficiency Refrigeration/Freezer Cases | ENERGY STAR Refrigeration/Freezer Cases | 1 | 0 | HECoolCase |  | 0 |  |  | 5.01 | 0 | 0 | 0 | 0 |  | 0 | [10 empty] | 0 | 0 |  |  |  | 0 | [9 empty] | 0
High Efficiency Refrigeration/Freezer Cases | ENERGY STAR Refrigeration/Freezer Cases | 2 | 0 | HECoolCase |  | 0 |  |  | 5.01 | 0 | 0 | 0 | 0 |  | 0 | [10 empty] | 0 | 0 |  |  |  | 0 | [9 empty] | 0
High Efficiency Refrigeration/Freezer Cases | ENERGY STAR Refrigeration/Freezer Cases | 3 | 0 | HECoolCase |  | 0 |  |  | 5.01 | 0 | 0 | 0 | 0 |  | 0 | [10 empty] | 0 | 0 |  |  |  | 0 | [9 empty] | 0
High Efficiency Refrigeration/Freezer Cases | ENERGY STAR Refrigeration/Freezer Cases | 4 | 0 | HECoolCase |  | 0 |  |  | 5.01 | 0 | 0 | 0 | 0 |  | 0 | [10 empty] | 0 | 0 |  |  |  | 0 | [9 empty] | 0
High Efficiency Refrigeration/Freezer Cases | ENERGY STAR Refrigeration/Freezer Cases | 5 | 0 | HECoolCase |  | 0 |  |  | 5.01 | 0 | 0 | 0 | 0 |  | 0 | [10 empty] | 0 | 0 |  |  |  | 0 | [9 empty] | 0
High Efficiency Refrigeration/Freezer Cases | ENERGY STAR Refrigeration/Freezer Cases | 6 | 0 | HECoolCase |  | 0 |  |  | 5.01 | 0 | 0 | 0 | 0 |  | 0 | [10 empty] | 0 | 0 |  |  |  | 0 | [9 empty] | 0
High Efficiency Refrigeration/Freezer Cases | ENERGY STAR Refrigeration/Freezer Cases | 7 | 0 | HECoolCase |  | 0 |  |  | 5.01 | 0 | 0 | 0 | 0 |  | 0 | [10 empty] | 0 | 0 |  |  |  | 0 | [9 empty] | 0
High Efficiency Refrigeration/Freezer Cases | ENERGY STAR Refrigeration/Freezer Cases | 8 | 0 | HECoolCase |  | 0 |  |  | 5.01 | 0 | 0 | 0 | 0 |  | 0 | [10 empty] | 0 | 0 |  |  |  | 0 | [9 empty] | 0
High Efficiency Refrigeration/Freezer Cases | ENERGY STAR Refrigeration/Freezer Cases | 9 | 0 | HECoolCase |  | 0 |  |  | 5.01 | 0 | 0 | 0 | 0 |  | 0 | [10 empty] | 0 | 0 |  |  |  | 0 | [9 empty] | 0
High Efficiency Refrigeration/Freezer Cases | ENERGY STAR Refrigeration/Freezer Cases | 10 | 0 | HECoolCase |  | 0 |  |  | 5.01 | 0 | 0 | 0 | 0 |  | 0 | [10 empty] | 0 | 0 |  |  |  | 0 | [9 empty] | 0
High Efficiency Evaporative Fan Motors for Refrigerated Cases | High Efficiency Evaporator Fan Motors for Cases | 11 | 0 | HEEvapFanMotor |  | 0 |  |  | 5.01 | 0 | 0 | 0 |  |  | 0 | 0 | 0 | 0 | 0 | 0 | [16 empty] | 0 |  |  |  | 0 | 3.46e-05 | 2.74e-05
High Efficiency Evaporative Fan Motors for Refrigerated Cases | High Efficiency Evaporator Fan Motors for Cases | 12 | 0 | HEEvapFanMotor |  | 0 |  |  | 5.01 | 0 | 0 | 0 |  |  | 0 | 0 | 0 | 0 | 0 | 0 | [16 empty] | 0 |  |  |  | 0 | 3.46e-05 | 2.74e-05
High Efficiency Evaporative Fan Motors for Refrigerated Cases | High Efficiency Evaporator Fan Motors for Cases | 13 | 0 | HEEvapFanMotor |  | 0 |  |  | 5.01 | 0 | 0 | 0 |  |  | 0 | 0 | 0 | 0 | 0 | 0 | [16 empty] | 0 |  |  |  | 0 | 3.46e-05 | 2.74e-05
High Efficiency Evaporative Fan Motors for Refrigerated Cases | High Efficiency Evaporator Fan Motors for Cases | 14 | 0 | HEEvapFanMotor |  | 0 |  |  | 5.01 | 0 | 0 | 0 |  |  | 0 | 0 | 0 | 0 | 0 | 0 | [16 empty] | 0 |  |  |  | 0 | 3.46e-05 | 2.74e-05
High Efficiency Evaporative Fan Motors for Refrigerated Cases | High Efficiency Evaporator Fan Motors for Cases | 15 | 0 | HEEvapFanMotor |  | 0 |  |  | 5.01 | 0 | 0 | 0 |  |  | 0 | 0 | 0 | 0 | 0 | 0 | [16 empty] | 0 |  |  |  | 0 | 3.46e-05 | 2.74e-05
High Efficiency Evaporative Fan Motors for Refrigerated Cases | High Efficiency Evaporator Fan Motors for Cases | 16 | 0 | HEEvapFanMotor |  | 0 |  |  | 5.01 | 0 | 0 | 0 |  |  | 0 | 0 | 0 | 0 | 0 | 0 | [16 empty] | 0 |  |  |  | 0 | 3.46e-05 | 2.74e-05
High Efficiency Evaporative Fan Motors for Refrigerated Cases | High Efficiency Evaporator Fan Motors for Cases | 17 | 0 | HEEvapFanMotor |  | 0 |  |  | 5.01 | 0 | 0 | 0 |  |  | 0 | 0 | 0 | 0 | 0 | 0 | [16 empty] | 0 |  |  |  | 0 | 3.46e-05 | 2.74e-05
High Efficiency Evaporative Fan Motors for Refrigerated Cases | High Efficiency Evaporator Fan Motors for Cases | 18 | 0 | HEEvapFanMotor |  | 0 |  |  | 5.01 | 0 | 0 | 0 |  |  | 0 | 0 | 0 | 0 | 0 | 0 | [16 empty] | 0 |  |  |  | 0 | 3.46e-05 | 2.74e-05
High Efficiency Evaporative Fan Motors for Refrigerated Cases | High Efficiency Evaporator Fan Motors for Cases | 19 | 0 | HEEvapFanMotor |  | 0 |  |  | 5.01 | 0 | 0 | 0 |  |  | 0 | 0 | 0 | 0 | 0 | 0 | [16 empty] | 0 |  |  |  | 0 | 3.46e-05 | 2.74e-05
High Efficiency Evaporative Fan Motors for Refrigerated Cases | High Efficiency Evaporator Fan Motors for Cases | 20 | 0 | HEEvapFanMotor |  | 0 |  |  | 5.01 | 0 | 0 | 0 |  |  | 0 | 0 | 0 | 0 | 0 | 0 | [16 empty] | 0 |  |  |  | 0 | 3.46e-05 | 2.74e-05
Evaporator Fan Controllers | Evaporator Fan Controllers | 21 | 0 | EvapFanCntrl |  | 0 |  |  | 5.01 | 0 | 0 | 0 |  |  | 0 | 0 | 0 | 0 |  |  | 0 | [19 empty] | 0
Evaporator Fan Controllers | Evaporator Fan Controllers | 22 | 0 | EvapFanCntrl |  | 0 |  |  | 5.01 | 0 | 0 | 0 |  |  | 0 | 0 | 0 | 0 |  |  | 0 | [19 empty] | 0
Evaporator Fan Controllers | Evaporator Fan Controllers | 23 | 0 | EvapFanCntrl |  | 0 |  |  | 5.01 | 0 | 0 | 0 |  |  | 0 | 0 | 0 | 0 |  |  | 0 | [19 empty] | 0
Evaporator Fan Controllers | Evaporator Fan Controllers | 24 | 0 | EvapFanCntrl |  | 0 |  |  | 5.01 | 0 | 0 | 0 |  |  | 0 | 0 | 0 | 0 |  |  | 0 | [19 empty] | 0
Evaporator Fan Controllers | Evaporator Fan Controllers | 25 | 0 | EvapFanCntrl |  | 0 |  |  | 5.01 | 0 | 0 | 0 |  |  | 0 | 0 | 0 | 0 |  |  | 0 | [19 empty] | 0
Evaporator Fan Controllers | Evaporator Fan Controllers | 26 | 0 | EvapFanCntrl |  | 0 |  |  | 5.01 | 0 | 0 | 0 |  |  | 0 | 0 | 0 | 0 |  |  | 0 | [19 empty] | 0
Evaporator Fan Controllers | Evaporator Fan Controllers | 27 | 0 | EvapFanCntrl |  | 0 |  |  | 5.01 | 0 | 0 | 0 |  |  | 0 | 0 | 0 | 0 |  |  | 0 | [19 empty] | 0
Evaporator Fan Controllers | Evaporator Fan Controllers | 28 | 0 | EvapFanCntrl |  | 0 |  |  | 5.01 | 0 | 0 | 0 |  |  | 0 | 0 | 0 | 0 |  |  | 0 | [19 empty] | 0
Evaporator Fan Controllers | Evaporator Fan Controllers | 29 | 0 | EvapFanCntrl |  | 0 |  |  | 5.01 | 0 | 0 | 0 |  |  | 0 | 0 | 0 | 0 |  |  | 0 | [19 empty] | 0
Evaporator Fan Controllers | Evaporator Fan Controllers | 30 | 0 | EvapFanCntrl |  | 0 |  |  | 5.01 | 0 | 0 | 0 |  |  | 0 | 0 | 0 | 0 |  |  | 0 | [19 empty] | 0
Floating Head Pressure Controls | Floating Head Pressure Controls | 31 | 0 | FloatHeadPresCntrlTon |  | 0 |  |  | 5.01 | 0 | 0 | 0 |  |  | Unknown |  |  | 0 |  |  |  | 0 | 0 |  | 0 | [8 empty] | Unknown | [6 empty] | 0 | 0 | 2.74e-05
Floating Head Pressure Controls | Floating Head Pressure Controls | 32 | 0 | FloatHeadPresCntrlTon |  | 0 |  |  | 5.01 | 0 | 0 | 0 |  |  | Unknown |  |  | 0 |  |  |  | 0 | 0 |  | 0 | [8 empty] | Unknown | [6 empty] | 0 | 0 | 2.74e-05
Floating Head Pressure Controls | Floating Head Pressure Controls | 33 | 0 | FloatHeadPresCntrlTon |  | 0 |  |  | 5.01 | 0 | 0 | 0 |  |  | Unknown |  |  | 0 |  |  |  | 0 | 0 |  | 0 | [8 empty] | Unknown | [6 empty] | 0 | 0 | 2.74e-05
Floating Head Pressure Controls | Floating Head Pressure Controls | 34 | 0 | FloatHeadPresCntrlTon |  | 0 |  |  | 5.01 | 0 | 0 | 0 |  |  | Unknown |  |  | 0 |  |  |  | 0 | 0 |  | 0 | [8 empty] | Unknown | [6 empty] | 0 | 0 | 2.74e-05
Floating Head Pressure Controls | Floating Head Pressure Controls | 35 | 0 | FloatHeadPresCntrlTon |  | 0 |  |  | 5.01 | 0 | 0 | 0 |  |  | Unknown |  |  | 0 |  |  |  | 0 | 0 |  | 0 | [8 empty] | Unknown | [6 empty] | 0 | 0 | 2.74e-05
Floating Head Pressure Controls | Floating Head Pressure Controls | 36 | 0 | FloatHeadPresCntrlTon |  | 0 |  |  | 5.01 | 0 | 0 | 0 |  |  | Unknown |  |  | 0 |  |  |  | 0 | 0 |  | 0 | [8 empty] | Unknown | [6 empty] | 0 | 0 | 2.74e-05
Floating Head Pressure Controls | Floating Head Pressure Controls | 37 | 0 | FloatHeadPresCntrlTon |  | 0 |  |  | 5.01 | 0 | 0 | 0 |  |  | Unknown |  |  | 0 |  |  |  | 0 | 0 |  | 0 | [8 empty] | Unknown | [6 empty] | 0 | 0 | 2.74e-05
Floating Head Pressure Controls | Floating Head Pressure Controls | 38 | 0 | FloatHeadPresCntrlTon |  | 0 |  |  | 5.01 | 0 | 0 | 0 |  |  | Unknown |  |  | 0 |  |  |  | 0 | 0 |  | 0 | [8 empty] | Unknown | [6 empty] | 0 | 0 | 2.74e-05
Floating Head Pressure Controls | Floating Head Pressure Controls | 39 | 0 | FloatHeadPresCntrlTon |  | 0 |  |  | 5.01 | 0 | 0 | 0 |  |  | Unknown |  |  | 0 |  |  |  | 0 | 0 |  | 0 | [8 empty] | Unknown | [6 empty] | 0 | 0 | 2.74e-05
Floating Head Pressure Controls | Floating Head Pressure Controls | 40 | 0 | FloatHeadPresCntrlTon |  | 0 |  |  | 5.01 | 0 | 0 | 0 |  |  | Unknown |  |  | 0 |  |  |  | 0 | 0 |  | 0 | [8 empty] | Unknown | [6 empty] | 0 | 0 | 2.74e-05
Anti Sweat Heater Controls | Anti-Sweat Heater Controls | 41 | 0 |  |  | 0 |  |  | 5.01 | 0 | 0 | 0 |  | 0 | 0 | [5 empty] | 0 | [12 empty] | Unknown | [6 empty] | 0 | 3.46e-05 | 2.74e-05
Anti Sweat Heater Controls | Anti-Sweat Heater Controls | 42 | 0 |  |  | 0 |  |  | 5.01 | 0 | 0 | 0 |  | 0 | 0 | [5 empty] | 0 | [12 empty] | Unknown | [6 empty] | 0 | 3.46e-05 | 2.74e-05
Anti Sweat Heater Controls | Anti-Sweat Heater Controls | 43 | 0 |  |  | 0 |  |  | 5.01 | 0 | 0 | 0 |  | 0 | 0 | [5 empty] | 0 | [12 empty] | Unknown | [6 empty] | 0 | 3.46e-05 | 2.74e-05
Anti Sweat Heater Controls | Anti-Sweat Heater Controls | 44 | 0 |  |  | 0 |  |  | 5.01 | 0 | 0 | 0 |  | 0 | 0 | [5 empty] | 0 | [12 empty] | Unknown | [6 empty] | 0 | 3.46e-05 | 2.74e-05
Anti Sweat Heater Controls | Anti-Sweat Heater Controls | 45 | 0 |  |  | 0 |  |  | 5.01 | 0 | 0 | 0 |  | 0 | 0 | [5 empty] | 0 | [12 empty] | Unknown | [6 empty] | 0 | 3.46e-05 | 2.74e-05
Anti Sweat Heater Controls | Anti-Sweat Heater Controls | 46 | 0 |  |  | 0 |  |  | 5.01 | 0 | 0 | 0 |  | 0 | 0 | [5 empty] | 0 | [12 empty] | Unknown | [6 empty] | 0 | 3.46e-05 | 2.74e-05
Anti Sweat Heater Controls | Anti-Sweat Heater Controls | 47 | 0 |  |  | 0 |  |  | 5.01 | 0 | 0 | 0 |  | 0 | 0 | [5 empty] | 0 | [12 empty] | Unknown | [6 empty] | 0 | 3.46e-05 | 2.74e-05
Anti Sweat Heater Controls | Anti-Sweat Heater Controls | 48 | 0 |  |  | 0 |  |  | 5.01 | 0 | 0 | 0 |  | 0 | 0 | [5 empty] | 0 | [12 empty] | Unknown | [6 empty] | 0 | 3.46e-05 | 2.74e-05
Anti Sweat Heater Controls | Anti-Sweat Heater Controls | 49 | 0 |  |  | 0 |  |  | 5.01 | 0 | 0 | 0 |  | 0 | 0 | [5 empty] | 0 | [12 empty] | Unknown | [6 empty] | 0 | 3.46e-05 | 2.74e-05
Anti Sweat Heater Controls | Anti-Sweat Heater Controls | 50 | 0 |  |  | 0 |  |  | 5.01 | 0 | 0 | 0 |  | 0 | 0 | [5 empty] | 0 | [12 empty] | Unknown | [6 empty] | 0 | 3.46e-05 | 2.74e-05
Evaporator Coil Defrost Control | Evaporator Coil Defrost Controls | 51 | 0 | EvapCoilDefCntrlCool |  | 0 |  |  | 5.01 | 0 | 0 | 0 |  |  | 0 | [18 empty] | Unknown | [6 empty] | 0 | 3.46e-05 | 2.74e-05
Evaporator Coil Defrost Control | Evaporator Coil Defrost Controls | 52 | 0 | EvapCoilDefCntrlCool |  | 0 |  |  | 5.01 | 0 | 0 | 0 |  |  | 0 | [18 empty] | Unknown | [6 empty] | 0 | 3.46e-05 | 2.74e-05
Evaporator Coil Defrost Control | Evaporator Coil Defrost Controls | 53 | 0 | EvapCoilDefCntrlCool |  | 0 |  |  | 5.01 | 0 | 0 | 0 |  |  | 0 | [18 empty] | Unknown | [6 empty] | 0 | 3.46e-05 | 2.74e-05
Evaporator Coil Defrost Control | Evaporator Coil Defrost Controls | 54 | 0 | EvapCoilDefCntrlCool |  | 0 |  |  | 5.01 | 0 | 0 | 0 |  |  | 0 | [18 empty] | Unknown | [6 empty] | 0 | 3.46e-05 | 2.74e-05
Evaporator Coil Defrost Control | Evaporator Coil Defrost Controls | 55 | 0 | EvapCoilDefCntrlCool |  | 0 |  |  | 5.01 | 0 | 0 | 0 |  |  | 0 | [18 empty] | Unknown | [6 empty] | 0 | 3.46e-05 | 2.74e-05
Evaporator Coil Defrost Control | Evaporator Coil Defrost Controls | 56 | 0 | EvapCoilDefCntrlCool |  | 0 |  |  | 5.01 | 0 | 0 | 0 |  |  | 0 | [18 empty] | Unknown | [6 empty] | 0 | 3.46e-05 | 2.74e-05
Evaporator Coil Defrost Control | Evaporator Coil Defrost Controls | 57 | 0 | EvapCoilDefCntrlCool |  | 0 |  |  | 5.01 | 0 | 0 | 0 |  |  | 0 | [18 empty] | Unknown | [6 empty] | 0 | 3.46e-05 | 2.74e-05
Evaporator Coil Defrost Control | Evaporator Coil Defrost Controls | 58 | 0 | EvapCoilDefCntrlCool |  | 0 |  |  | 5.01 | 0 | 0 | 0 |  |  | 0 | [18 empty] | Unknown | [6 empty] | 0 | 3.46e-05 | 2.74e-05
Evaporator Coil Defrost Control | Evaporator Coil Defrost Controls | 59 | 0 | EvapCoilDefCntrlCool |  | 0 |  |  | 5.01 | 0 | 0 | 0 |  |  | 0 | [18 empty] | Unknown | [6 empty] | 0 | 3.46e-05 | 2.74e-05
Evaporator Coil Defrost Control | Evaporator Coil Defrost Controls | 60 | 0 | EvapCoilDefCntrlCool |  | 0 |  |  | 5.01 | 0 | 0 | 0 |  |  | 0 | [18 empty] | Unknown | [6 empty] | 0 | 3.46e-05 | 2.74e-05
Variable Speed Refrigeration Compressor | Variable Speed Refrigeration Compressor | 61 | 0 | VSRefComTon |  | 0 |  |  | 5.01 | 0 | 0 | 0 |  |  | 0 | [8 empty] | 0 | [16 empty] | 0 |  | 2.74e-05
Variable Speed Refrigeration Compressor | Variable Speed Refrigeration Compressor | 62 | 0 | VSRefComTon |  | 0 |  |  | 5.01 | 0 | 0 | 0 |  |  | 0 | [8 empty] | 0 | [16 empty] | 0 |  | 2.74e-05
Variable Speed Refrigeration Compressor | Variable Speed Refrigeration Compressor | 63 | 0 | VSRefComTon |  | 0 |  |  | 5.01 | 0 | 0 | 0 |  |  | 0 | [8 empty] | 0 | [16 empty] | 0 |  | 2.74e-05
Variable Speed Refrigeration Compressor | Variable Speed Refrigeration Compressor | 64 | 0 | VSRefComTon |  | 0 |  |  | 5.01 | 0 | 0 | 0 |  |  | 0 | [8 empty] | 0 | [16 empty] | 0 |  | 2.74e-05
Variable Speed Refrigeration Compressor | Variable Speed Refrigeration Compressor | 65 | 0 | VSRefComTon |  | 0 |  |  | 5.01 | 0 | 0 | 0 |  |  | 0 | [8 empty] | 0 | [16 empty] | 0 |  | 2.74e-05
Variable Speed Refrigeration Compressor | Variable Speed Refrigeration Compressor | 66 | 0 | VSRefComTon |  | 0 |  |  | 5.01 | 0 | 0 | 0 |  |  | 0 | [8 empty] | 0 | [16 empty] | 0 |  | 2.74e-05
Variable Speed Refrigeration Compressor | Variable Speed Refrigeration Compressor | 67 | 0 | VSRefComTon |  | 0 |  |  | 5.01 | 0 | 0 | 0 |  |  | 0 | [8 empty] | 0 | [16 empty] | 0 |  | 2.74e-05
Variable Speed Refrigeration Compressor | Variable Speed Refrigeration Compressor | 68 | 0 | VSRefComTon |  | 0 |  |  | 5.01 | 0 | 0 | 0 |  |  | 0 | [8 empty] | 0 | [16 empty] | 0 |  | 2.74e-05
Variable Speed Refrigeration Compressor | Variable Speed Refrigeration Compressor | 69 | 0 | VSRefComTon |  | 0 |  |  | 5.01 | 0 | 0 | 0 |  |  | 0 | [8 empty] | 0 | [16 empty] | 0 |  | 2.74e-05
Variable Speed Refrigeration Compressor | Variable Speed Refrigeration Compressor | 70 | 0 | VSRefComTon |  | 0 |  |  | 5.01 | 0 | 0 | 0 |  |  | 0 | [8 empty] | 0 | [16 empty] | 0 |  | 2.74e-05
Strip Curtains for Walk In Freezers and Coolers | Strip Curtains for Walk-in Freezers and Coolers | 71 | 0 | StripCurtain |  | 0 |  |  | 5.01 | 0 | 0 | 0 | [15 empty] | Unknown | #N/A | [11 empty] | 0
Strip Curtains for Walk In Freezers and Coolers | Strip Curtains for Walk-in Freezers and Coolers | 72 | 0 | StripCurtain |  | 0 |  |  | 5.01 | 0 | 0 | 0 | [15 empty] | Unknown | #N/A | [11 empty] | 0
Strip Curtains for Walk In Freezers and Coolers | Strip Curtains for Walk-in Freezers and Coolers | 73 | 0 | StripCurtain |  | 0 |  |  | 5.01 | 0 | 0 | 0 | [15 empty] | Unknown | #N/A | [11 empty] | 0
Strip Curtains for Walk In Freezers and Coolers | Strip Curtains for Walk-in Freezers and Coolers | 74 | 0 | StripCurtain |  | 0 |  |  | 5.01 | 0 | 0 | 0 | [15 empty] | Unknown | #N/A | [11 empty] | 0
Strip Curtains for Walk In Freezers and Coolers | Strip Curtains for Walk-in Freezers and Coolers | 75 | 0 | StripCurtain |  | 0 |  |  | 5.01 | 0 | 0 | 0 | [15 empty] | Unknown | #N/A | [11 empty] | 0
Strip Curtains for Walk In Freezers and Coolers | Strip Curtains for Walk-in Freezers and Coolers | 76 | 0 | StripCurtain |  | 0 |  |  | 5.01 | 0 | 0 | 0 | [15 empty] | Unknown | #N/A | [11 empty] | 0
Strip Curtains for Walk In Freezers and Coolers | Strip Curtains for Walk-in Freezers and Coolers | 77 | 0 | StripCurtain |  | 0 |  |  | 5.01 | 0 | 0 | 0 | [15 empty] | Unknown | #N/A | [11 empty] | 0
Strip Curtains for Walk In Freezers and Coolers | Strip Curtains for Walk-in Freezers and Coolers | 78 | 0 | StripCurtain |  | 0 |  |  | 5.01 | 0 | 0 | 0 | [15 empty] | Unknown | #N/A | [11 empty] | 0
Strip Curtains for Walk In Freezers and Coolers | Strip Curtains for Walk-in Freezers and Coolers | 79 | 0 | StripCurtain |  | 0 |  |  | 5.01 | 0 | 0 | 0 | [15 empty] | Unknown | #N/A | [11 empty] | 0
Strip Curtains for Walk In Freezers and Coolers | Strip Curtains for Walk-in Freezers and Coolers | 80 | 0 | StripCurtain |  | 0 |  |  | 5.01 | 0 | 0 | 0 | [15 empty] | Unknown | #N/A | [11 empty] | 0
Night Covers for Display Cases | Night Covers for Display Cases | 81 | 0 | NightCover |  | 0 |  |  | 5.01 | 0 | 0 | 0 | [21 empty] | 0 | 0 | [5 empty] | 0
Night Covers for Display Cases | Night Covers for Display Cases | 82 | 0 | NightCover |  | 0 |  |  | 5.01 | 0 | 0 | 0 | [21 empty] | 0 | 0 | [5 empty] | 0
Night Covers for Display Cases | Night Covers for Display Cases | 83 | 0 | NightCover |  | 0 |  |  | 5.01 | 0 | 0 | 0 | [21 empty] | 0 | 0 | [5 empty] | 0
Night Covers for Display Cases | Night Covers for Display Cases | 84 | 0 | NightCover |  | 0 |  |  | 5.01 | 0 | 0 | 0 | [21 empty] | 0 | 0 | [5 empty] | 0
Night Covers for Display Cases | Night Covers for Display Cases | 85 | 0 | NightCover |  | 0 |  |  | 5.01 | 0 | 0 | 0 | [21 empty] | 0 | 0 | [5 empty] | 0
Night Covers for Display Cases | Night Covers for Display Cases | 86 | 0 | NightCover |  | 0 |  |  | 5.01 | 0 | 0 | 0 | [21 empty] | 0 | 0 | [5 empty] | 0
Night Covers for Display Cases | Night Covers for Display Cases | 87 | 0 | NightCover |  | 0 |  |  | 5.01 | 0 | 0 | 0 | [21 empty] | 0 | 0 | [5 empty] | 0
Night Covers for Display Cases | Night Covers for Display Cases | 88 | 0 | NightCover |  | 0 |  |  | 5.01 | 0 | 0 | 0 | [21 empty] | 0 | 0 | [5 empty] | 0
Night Covers for Display Cases | Night Covers for Display Cases | 89 | 0 | NightCover |  | 0 |  |  | 5.01 | 0 | 0 | 0 | [21 empty] | 0 | 0 | [5 empty] | 0
Night Covers for Display Cases | Night Covers for Display Cases | 90 | 0 | NightCover |  | 0 |  |  | 5.01 | 0 | 0 | 0 | [21 empty] | 0 | 0 | [5 empty] | 0
Auto Closer (Walk Ins Only) | Auto Door Closers | 91 | 0 | DoorCloseWICooler |  | 0 |  |  | 5.01 | 0 | 0 | 0 |  |  | 0 | [25 empty] | 0
Auto Closer (Walk Ins Only) | Auto Door Closers | 92 | 0 | DoorCloseWICooler |  | 0 |  |  | 5.01 | 0 | 0 | 0 |  |  | 0 | [25 empty] | 0
Auto Closer (Walk Ins Only) | Auto Door Closers | 93 | 0 | DoorCloseWICooler |  | 0 |  |  | 5.01 | 0 | 0 | 0 |  |  | 0 | [25 empty] | 0
Auto Closer (Walk Ins Only) | Auto Door Closers | 94 | 0 | DoorCloseWICooler |  | 0 |  |  | 5.01 | 0 | 0 | 0 |  |  | 0 | [25 empty] | 0
Auto Closer (Walk Ins Only) | Auto Door Closers | 95 | 0 | DoorCloseWICooler |  | 0 |  |  | 5.01 | 0 | 0 | 0 |  |  | 0 | [25 empty] | 0
Auto Closer (Walk Ins Only) | Auto Door Closers | 96 | 0 | DoorCloseWICooler |  | 0 |  |  | 5.01 | 0 | 0 | 0 |  |  | 0 | [25 empty] | 0
Auto Closer (Walk Ins Only) | Auto Door Closers | 97 | 0 | DoorCloseWICooler |  | 0 |  |  | 5.01 | 0 | 0 | 0 |  |  | 0 | [25 empty] | 0
Auto Closer (Walk Ins Only) | Auto Door Closers | 98 | 0 | DoorCloseWICooler |  | 0 |  |  | 5.01 | 0 | 0 | 0 |  |  | 0 | [25 empty] | 0
Auto Closer (Walk Ins Only) | Auto Door Closers | 99 | 0 | DoorCloseWICooler |  | 0 |  |  | 5.01 | 0 | 0 | 0 |  |  | 0 | [25 empty] | 0
Auto Closer (Walk Ins Only) | Auto Door Closers | 100 | 0 | DoorCloseWICooler |  | 0 |  |  | 5.01 | 0 | 0 | 0 |  |  | 0 | [25 empty] | 0
Special Doors with Low or Anti Sweat Heat for Low Temp Case | Refrig or Freezer -Reach In Special Doors (low/No Anti Sweat) | 101 | 0 | SpecDoors |  | 0 |  |  | 5.01 | 0 | 0 | 0 |  | 0 | 0 | [16 empty] | 0 | 0 | 0 | [6 empty] | 0
Special Doors with Low or Anti Sweat Heat for Low Temp Case | Refrig or Freezer -Reach In Special Doors (low/No Anti Sweat) | 102 | 0 | SpecDoors |  | 0 |  |  | 5.01 | 0 | 0 | 0 |  | 0 | 0 | [16 empty] | 0 | 0 | 0 | [6 empty] | 0
Special Doors with Low or Anti Sweat Heat for Low Temp Case | Refrig or Freezer -Reach In Special Doors (low/No Anti Sweat) | 103 | 0 | SpecDoors |  | 0 |  |  | 5.01 | 0 | 0 | 0 |  | 0 | 0 | [16 empty] | 0 | 0 | 0 | [6 empty] | 0
Special Doors with Low or Anti Sweat Heat for Low Temp Case | Refrig or Freezer -Reach In Special Doors (low/No Anti Sweat) | 104 | 0 | SpecDoors |  | 0 |  |  | 5.01 | 0 | 0 | 0 |  | 0 | 0 | [16 empty] | 0 | 0 | 0 | [6 empty] | 0
Special Doors with Low or Anti Sweat Heat for Low Temp Case | Refrig or Freezer -Reach In Special Doors (low/No Anti Sweat) | 105 | 0 | SpecDoors |  | 0 |  |  | 5.01 | 0 | 0 | 0 |  | 0 | 0 | [16 empty] | 0 | 0 | 0 | [6 empty] | 0
Special Doors with Low or Anti Sweat Heat for Low Temp Case | Refrig or Freezer -Reach In Special Doors (low/No Anti Sweat) | 106 | 0 | SpecDoors |  | 0 |  |  | 5.01 | 0 | 0 | 0 |  | 0 | 0 | [16 empty] | 0 | 0 | 0 | [6 empty] | 0
Special Doors with Low or Anti Sweat Heat for Low Temp Case | Refrig or Freezer -Reach In Special Doors (low/No Anti Sweat) | 107 | 0 | SpecDoors |  | 0 |  |  | 5.01 | 0 | 0 | 0 |  | 0 | 0 | [16 empty] | 0 | 0 | 0 | [6 empty] | 0
Special Doors with Low or Anti Sweat Heat for Low Temp Case | Refrig or Freezer -Reach In Special Doors (low/No Anti Sweat) | 108 | 0 | SpecDoors |  | 0 |  |  | 5.01 | 0 | 0 | 0 |  | 0 | 0 | [16 empty] | 0 | 0 | 0 | [6 empty] | 0
Special Doors with Low or Anti Sweat Heat for Low Temp Case | Refrig or Freezer -Reach In Special Doors (low/No Anti Sweat) | 109 | 0 | SpecDoors |  | 0 |  |  | 5.01 | 0 | 0 | 0 |  | 0 | 0 | [16 empty] | 0 | 0 | 0 | [6 empty] | 0
Special Doors with Low or Anti Sweat Heat for Low Temp Case | Refrig or Freezer -Reach In Special Doors (low/No Anti Sweat) | 110 | 0 | SpecDoors |  | 0 |  |  | 5.01 | 0 | 0 | 0 |  | 0 | 0 | [16 empty] | 0 | 0 | 0 | [6 empty] | 0
Suction Pipe Insulation For Walk In Coolers and Freezers | Suction Pipe Insulation for Walk-In Coolers and Freezers | 111 | 0 | SucPipeInsulLowTemp |  | 0 |  |  | 5.01 | 0 | 0 | 0 |  |  | 0 | [18 empty] | 0 |  | 0 |  |  |  |  | 0 | 3.46e-05 | 2.74e-05
Suction Pipe Insulation For Walk In Coolers and Freezers | Suction Pipe Insulation for Walk-In Coolers and Freezers | 112 | 0 | SucPipeInsulLowTemp |  | 0 |  |  | 5.01 | 0 | 0 | 0 |  |  | 0 | [18 empty] | 0 |  | 0 |  |  |  |  | 0 | 3.46e-05 | 2.74e-05
Suction Pipe Insulation For Walk In Coolers and Freezers | Suction Pipe Insulation for Walk-In Coolers and Freezers | 113 | 0 | SucPipeInsulLowTemp |  | 0 |  |  | 5.01 | 0 | 0 | 0 |  |  | 0 | [18 empty] | 0 |  | 0 |  |  |  |  | 0 | 3.46e-05 | 2.74e-05
Suction Pipe Insulation For Walk In Coolers and Freezers | Suction Pipe Insulation for Walk-In Coolers and Freezers | 114 | 0 | SucPipeInsulLowTemp |  | 0 |  |  | 5.01 | 0 | 0 | 0 |  |  | 0 | [18 empty] | 0 |  | 0 |  |  |  |  | 0 | 3.46e-05 | 2.74e-05
Suction Pipe Insulation For Walk In Coolers and Freezers | Suction Pipe Insulation for Walk-In Coolers and Freezers | 115 | 0 | SucPipeInsulLowTemp |  | 0 |  |  | 5.01 | 0 | 0 | 0 |  |  | 0 | [18 empty] | 0 |  | 0 |  |  |  |  | 0 | 3.46e-05 | 2.74e-05
Suction Pipe Insulation For Walk In Coolers and Freezers | Suction Pipe Insulation for Walk-In Coolers and Freezers | 116 | 0 | SucPipeInsulLowTemp |  | 0 |  |  | 5.01 | 0 | 0 | 0 |  |  | 0 | [18 empty] | 0 |  | 0 |  |  |  |  | 0 | 3.46e-05 | 2.74e-05
Suction Pipe Insulation For Walk In Coolers and Freezers | Suction Pipe Insulation for Walk-In Coolers and Freezers | 117 | 0 | SucPipeInsulLowTemp |  | 0 |  |  | 5.01 | 0 | 0 | 0 |  |  | 0 | [18 empty] | 0 |  | 0 |  |  |  |  | 0 | 3.46e-05 | 2.74e-05
Suction Pipe Insulation For Walk In Coolers and Freezers | Suction Pipe Insulation for Walk-In Coolers and Freezers | 118 | 0 | SucPipeInsulLowTemp |  | 0 |  |  | 5.01 | 0 | 0 | 0 |  |  | 0 | [18 empty] | 0 |  | 0 |  |  |  |  | 0 | 3.46e-05 | 2.74e-05
Suction Pipe Insulation For Walk In Coolers and Freezers | Suction Pipe Insulation for Walk-In Coolers and Freezers | 119 | 0 | SucPipeInsulLowTemp |  | 0 |  |  | 5.01 | 0 | 0 | 0 |  |  | 0 | [18 empty] | 0 |  | 0 |  |  |  |  | 0 | 3.46e-05 | 2.74e-05
Suction Pipe Insulation For Walk In Coolers and Freezers | Suction Pipe Insulation for Walk-In Coolers and Freezers | 120 | 0 | SucPipeInsulLowTemp |  | 0 |  |  | 5.01 | 0 | 0 | 0 |  |  | 0 | [18 empty] | 0 |  | 0 |  |  |  |  | 0 | 3.46e-05 | 2.74e-05
Adding Doors to Existing Refrigerated Display Cases | Adding Doors to Existing Refrigerated Display Cases | 121 | 0 | CaseDoor |  | 0 |  |  | 5.01 | 0 | 0 | 0 | [22 empty] | 0 | [5 empty] | 0
Adding Doors to Existing Refrigerated Display Cases | Adding Doors to Existing Refrigerated Display Cases | 122 | 0 | CaseDoor |  | 0 |  |  | 5.01 | 0 | 0 | 0 | [22 empty] | 0 | [5 empty] | 0
Adding Doors to Existing Refrigerated Display Cases | Adding Doors to Existing Refrigerated Display Cases | 123 | 0 | CaseDoor |  | 0 |  |  | 5.01 | 0 | 0 | 0 | [22 empty] | 0 | [5 empty] | 0
Adding Doors to Existing Refrigerated Display Cases | Adding Doors to Existing Refrigerated Display Cases | 124 | 0 | CaseDoor |  | 0 |  |  | 5.01 | 0 | 0 | 0 | [22 empty] | 0 | [5 empty] | 0
Adding Doors to Existing Refrigerated Display Cases | Adding Doors to Existing Refrigerated Display Cases | 125 | 0 | CaseDoor |  | 0 |  |  | 5.01 | 0 | 0 | 0 | [22 empty] | 0 | [5 empty] | 0
Adding Doors to Existing Refrigerated Display Cases | Adding Doors to Existing Refrigerated Display Cases | 126 | 0 | CaseDoor |  | 0 |  |  | 5.01 | 0 | 0 | 0 | [22 empty] | 0 | [5 empty] | 0
Adding Doors to Existing Refrigerated Display Cases | Adding Doors to Existing Refrigerated Display Cases | 127 | 0 | CaseDoor |  | 0 |  |  | 5.01 | 0 | 0 | 0 | [22 empty] | 0 | [5 empty] | 0
Adding Doors to Existing Refrigerated Display Cases | Adding Doors to Existing Refrigerated Display Cases | 128 | 0 | CaseDoor |  | 0 |  |  | 5.01 | 0 | 0 | 0 | [22 empty] | 0 | [5 empty] | 0
Adding Doors to Existing Refrigerated Display Cases | Adding Doors to Existing Refrigerated Display Cases | 129 | 0 | CaseDoor |  | 0 |  |  | 5.01 | 0 | 0 | 0 | [22 empty] | 0 | [5 empty] | 0
Adding Doors to Existing Refrigerated Display Cases | Adding Doors to Existing Refrigerated Display Cases | 130 | 0 | CaseDoor |  | 0 |  |  | 5.01 | 0 | 0 | 0 | [22 empty] | 0 | [5 empty] | 0
Refrigerated Display Cases with Doors Replacing Open Cases |  | 131 | 0 | CaseDoor |  | 0 | 0 | 0 | 5.01 | 0 | 0 | 0 |  |  | Refrigerator | [19 empty] | 0 |  |  | 0 | na |  | 0
Refrigerated Display Cases with Doors Replacing Open Cases |  | 132 | 0 | CaseDoor |  | 0 | 0 | 0 | 5.01 | 0 | 0 | 0 |  |  | Refrigerator | [19 empty] | 0 |  |  | 0 | na |  | 0
Refrigerated Display Cases with Doors Replacing Open Cases |  | 133 | 0 | CaseDoor |  | 0 | 0 | 0 | 5.01 | 0 | 0 | 0 |  |  | Refrigerator | [19 empty] | 0 |  |  | 0 | na |  | 0
Refrigerated Display Cases with Doors Replacing Open Cases |  | 134 | 0 | CaseDoor |  | 0 | 0 | 0 | 5.01 | 0 | 0 | 0 |  |  | Refrigerator | [19 empty] | 0 |  |  | 0 | na |  | 0
Refrigerated Display Cases with Doors Replacing Open Cases |  | 135 | 0 | CaseDoor |  | 0 | 0 | 0 | 5.01 | 0 | 0 | 0 |  |  | Refrigerator | [19 empty] | 0 |  |  | 0 | na |  | 0
Refrigerated Display Cases with Doors Replacing Open Cases |  | 136 | 0 | CaseDoor |  | 0 | 0 | 0 | 5.01 | 0 | 0 | 0 |  |  | Refrigerator | [19 empty] | 0 |  |  | 0 | na |  | 0
Refrigerated Display Cases with Doors Replacing Open Cases |  | 137 | 0 | CaseDoor |  | 0 | 0 | 0 | 5.01 | 0 | 0 | 0 |  |  | Refrigerator | [19 empty] | 0 |  |  | 0 | na |  | 0
Refrigerated Display Cases with Doors Replacing Open Cases |  | 138 | 0 | CaseDoor |  | 0 | 0 | 0 | 5.01 | 0 | 0 | 0 |  |  | Refrigerator | [19 empty] | 0 |  |  | 0 | na |  | 0
Refrigerated Display Cases with Doors Replacing Open Cases |  | 139 | 0 | CaseDoor |  | 0 | 0 | 0 | 5.01 | 0 | 0 | 0 |  |  | Refrigerator | [19 empty] | 0 |  |  | 0 | na |  | 0
Refrigerated Display Cases with Doors Replacing Open Cases |  | 140 | 0 | CaseDoor |  | 0 | 0 | 0 | 5.01 | 0 | 0 | 0 |  |  | Refrigerator | [19 empty] | 0 |  |  | 0 | na |  | 0
Air-Cooled Refrigeration Condenser |  | 141 | 0 | 0 |  | 0 | 0 | 0 | 5.01 | 0 | 0 | 0 | [10 empty] | 0 | [14 empty] | 0 | na |  | 0
Air-Cooled Refrigeration Condenser |  | 142 | 0 | 0 |  | 0 | 0 | 0 | 5.01 | 0 | 0 | 0 | [10 empty] | 0 | [14 empty] | 0 | na |  | 0
Air-Cooled Refrigeration Condenser |  | 143 | 0 | 0 |  | 0 | 0 | 0 | 5.01 | 0 | 0 | 0 | [10 empty] | 0 | [14 empty] | 0 | na |  | 0
Air-Cooled Refrigeration Condenser |  | 144 | 0 | 0 |  | 0 | 0 | 0 | 5.01 | 0 | 0 | 0 | [10 empty] | 0 | [14 empty] | 0 | na |  | 0
Air-Cooled Refrigeration Condenser |  | 145 | 0 | 0 |  | 0 | 0 | 0 | 5.01 | 0 | 0 | 0 | [10 empty] | 0 | [14 empty] | 0 | na |  | 0
Air-Cooled Refrigeration Condenser |  | 146 | 0 | 0 |  | 0 | 0 | 0 | 5.01 | 0 | 0 | 0 | [10 empty] | 0 | [14 empty] | 0 | na |  | 0
Air-Cooled Refrigeration Condenser |  | 147 | 0 | 0 |  | 0 | 0 | 0 | 5.01 | 0 | 0 | 0 | [10 empty] | 0 | [14 empty] | 0 | na |  | 0
Air-Cooled Refrigeration Condenser |  | 148 | 0 | 0 |  | 0 | 0 | 0 | 5.01 | 0 | 0 | 0 | [10 empty] | 0 | [14 empty] | 0 | na |  | 0
Air-Cooled Refrigeration Condenser |  | 149 | 0 | 0 |  | 0 | 0 | 0 | 5.01 | 0 | 0 | 0 | [10 empty] | 0 | [14 empty] | 0 | na |  | 0
Air-Cooled Refrigeration Condenser |  | 150 | 0 | 0 |  | 0 | 0 | 0 | 5.01 | 0 | 0 | 0 | [10 empty] | 0 | [14 empty] | 0 | na |  | 0
Refrigeration Economizers |  | 151 | 0 | 0 |  | 0 | 0 | 0 | 5.01 | 0 | 0 | 0 |  |  |  | 0 | [5 empty] | 0 | [15 empty] | 0 | na |  | 0
Refrigeration Economizers |  | 152 | 0 | 0 |  | 0 | 0 | 0 | 5.01 | 0 | 0 | 0 |  |  |  | 0 | [5 empty] | 0 | [15 empty] | 0 | na |  | 0
Refrigeration Economizers |  | 153 | 0 | 0 |  | 0 | 0 | 0 | 5.01 | 0 | 0 | 0 |  |  |  | 0 | [5 empty] | 0 | [15 empty] | 0 | na |  | 0
Refrigeration Economizers |  | 154 | 0 | 0 |  | 0 | 0 | 0 | 5.01 | 0 | 0 | 0 |  |  |  | 0 | [5 empty] | 0 | [15 empty] | 0 | na |  | 0
Refrigeration Economizers |  | 155 | 0 | 0 |  | 0 | 0 | 0 | 5.01 | 0 | 0 | 0 |  |  |  | 0 | [5 empty] | 0 | [15 empty] | 0 | na |  | 0
Refrigeration Economizers |  | 156 | 0 | 0 |  | 0 | 0 | 0 | 5.01 | 0 | 0 | 0 |  |  |  | 0 | [5 empty] | 0 | [15 empty] | 0 | na |  | 0
Refrigeration Economizers |  | 157 | 0 | 0 |  | 0 | 0 | 0 | 5.01 | 0 | 0 | 0 |  |  |  | 0 | [5 empty] | 0 | [15 empty] | 0 | na |  | 0
Refrigeration Economizers |  | 158 | 0 | 0 |  | 0 | 0 | 0 | 5.01 | 0 | 0 | 0 |  |  |  | 0 | [5 empty] | 0 | [15 empty] | 0 | na |  | 0
Refrigeration Economizers |  | 159 | 0 | 0 |  | 0 | 0 | 0 | 5.01 | 0 | 0 | 0 |  |  |  | 0 | [5 empty] | 0 | [15 empty] | 0 | na |  | 0
Refrigeration Economizers |  | 160 | 0 | 0 |  | 0 | 0 | 0 | 5.01 | 0 | 0 | 0 |  |  |  | 0 | [5 empty] | 0 | [15 empty] | 0 | na |  | 0
Door Gaskets for Walk In and Reach In Coolers and Freezers |  | 161 | 0 | DoorGasketWIFrz |  | 0 | 0 | 0 | 5.01 | 0 | 0 | 0 |  | 0 | 0 | [15 empty] | 0 | [6 empty] | 0 | na |  | 0
Door Gaskets for Walk In and Reach In Coolers and Freezers |  | 162 | 0 | DoorGasketWIFrz |  | 0 | 0 | 0 | 5.01 | 0 | 0 | 0 |  | 0 | 0 | [15 empty] | 0 | [6 empty] | 0 | na |  | 0
Door Gaskets for Walk In and Reach In Coolers and Freezers |  | 163 | 0 | DoorGasketWIFrz |  | 0 | 0 | 0 | 5.01 | 0 | 0 | 0 |  | 0 | 0 | [15 empty] | 0 | [6 empty] | 0 | na |  | 0
Door Gaskets for Walk In and Reach In Coolers and Freezers |  | 164 | 0 | DoorGasketWIFrz |  | 0 | 0 | 0 | 5.01 | 0 | 0 | 0 |  | 0 | 0 | [15 empty] | 0 | [6 empty] | 0 | na |  | 0
Door Gaskets for Walk In and Reach In Coolers and Freezers |  | 165 | 0 | DoorGasketWIFrz |  | 0 | 0 | 0 | 5.01 | 0 | 0 | 0 |  | 0 | 0 | [15 empty] | 0 | [6 empty] | 0 | na |  | 0
Door Gaskets for Walk In and Reach In Coolers and Freezers |  | 166 | 0 | DoorGasketWIFrz |  | 0 | 0 | 0 | 5.01 | 0 | 0 | 0 |  | 0 | 0 | [15 empty] | 0 | [6 empty] | 0 | na |  | 0
Door Gaskets for Walk In and Reach In Coolers and Freezers |  | 167 | 0 | DoorGasketWIFrz |  | 0 | 0 | 0 | 5.01 | 0 | 0 | 0 |  | 0 | 0 | [15 empty] | 0 | [6 empty] | 0 | na |  | 0
Door Gaskets for Walk In and Reach In Coolers and Freezers |  | 168 | 0 | DoorGasketWIFrz |  | 0 | 0 | 0 | 5.01 | 0 | 0 | 0 |  | 0 | 0 | [15 empty] | 0 | [6 empty] | 0 | na |  | 0
Door Gaskets for Walk In and Reach In Coolers and Freezers |  | 169 | 0 | DoorGasketWIFrz |  | 0 | 0 | 0 | 5.01 | 0 | 0 | 0 |  | 0 | 0 | [15 empty] | 0 | [6 empty] | 0 | na |  | 0
Door Gaskets for Walk In and Reach In Coolers and Freezers |  | 170 | 0 | DoorGasketWIFrz |  | 0 | 0 | 0 | 5.01 | 0 | 0 | 0 |  | 0 | 0 | [15 empty] | 0 | [6 empty] | 0 | na |  | 0
Formulas:
Date_Installed__c = IF('Data Export'!$[Quantity__c]="","",'Project Summary'!$C11)

## Version Log (hidden)
Version Log
Original Author: |  | Raven Jones | QA/QC Engineer(s): | Priyam Parikh | Current Version: | 5.01
Primary Developer: |  | Raven Jones | Senior Engineer Approval: |  | Date Updated: | 2026-07-06
Version | Date | Reason for Change | Change Description | Contact, Department
0.1 | 2016-04-18 | PPL Calcs | First TRM Calculator for program | Raven Jones, National Engineering
1 | 2016-05-31 | Updates for Mktg, Compliance to Measure config | Formatting, added financial summary, updated tables to match measure configs | Priyam Parikh
1.1 | 2016-06-03 | Prep for PPL website upload | Final formatting updates from mktg, locking cells | Priyam Parikh | Directions on updating this tool:
2 | 2017-03-28 | TRM Errata | High-Efficiency Refrigerator/Freezer Cases – Remove CF from kW Savings equation | Mary Clayton, Core Engineering | These tools - Downstream and Direct Discount refrigeration - were recently combined to help with version control. The easiest way to update this tool is as follows: - Start by finding the most recent version of the Direct Discount calculator on Teams - Make the necessary changes to the Direct Discount tool first - Once updates are complete, update the Version Log with a new number and description - Lock all tabs and workbook with PPLC@LC$ password and Save new Direct Discount Calculator to Teams - Then, to update the Downstream calculator, take the new version of the Direct Discount calculator and unhide columns L-Q on the Project Summary tab - Toggle the Program in cell M9 from Direct Discount to Downstream - Confirm incentives are correct and hide columns L-Q - Hide 'Printable Report' tab - Lock all tabs and workbook with PPLC@LC$ password and Save new Downstream Calculator to Teams - Email Angelique with copies of new calculators to be uploaded to the website Reach out to Conor McGrail with any questions.
3 | 2018-08-06 | Update format | Updating format to match standard PPL format | Ryan Novosedliak, Engineering
3 | 2018-11-30 | PPl Branding |  | Tom Cosgro, Engineering
4 | 2021-06-01 | Phase IV Update | Update for Phase IV | Michael Stevenson
5 | 2026-06-01 | Phase V Update | Update for Phase V | Nick Momenee
5.01 | 2026-07-06 | Peak kW adjustment | Ave kW was equal to summer kW for anti sweat | Nick Momenee

## Measure List (hidden)
Row | Measure | Measure Details | Quantity |  | Project Cost | Energy Savings (kWh) | Demand Savings (kW) | Utility Cost Savings ($) | Incentive ($) | Cost to Customer
2 | High Efficiency Refrigerators & Freezers | Case ID: Case Type: Door Type: | 0 | ft^3 | 0 | 0 |  | #VALUE! |  | #VALUE!
3 | High Efficiency Refrigerators & Freezers | Case ID: Case Type: Door Type: | 0 | ft^3 | 0 | 0 |  | #VALUE! |  | #VALUE!
4 | High Efficiency Refrigerators & Freezers | Case ID: Case Type: Door Type: | 0 | ft^3 | 0 | 0 |  | #VALUE! |  | #VALUE!
5 | High Efficiency Refrigerators & Freezers | Case ID: Case Type: Door Type: | 0 | ft^3 | 0 | 0 |  | #VALUE! |  | #VALUE!
6 | High Efficiency Refrigerators & Freezers | Case ID: Case Type: Door Type: | 0 | ft^3 | 0 | 0 |  | #VALUE! |  | #VALUE!
7 | High Efficiency Refrigerators & Freezers | Case ID: Case Type: Door Type: | 0 | ft^3 | 0 | 0 |  | #VALUE! |  | #VALUE!
8 | High Efficiency Refrigerators & Freezers | Case ID: Case Type: Door Type: | 0 | ft^3 | 0 | 0 |  | #VALUE! |  | #VALUE!
9 | High Efficiency Refrigerators & Freezers | Case ID: Case Type: Door Type: | 0 | ft^3 | 0 | 0 |  | #VALUE! |  | #VALUE!
10 | High Efficiency Refrigerators & Freezers | Case ID: Case Type: Door Type: | 0 | ft^3 | 0 | 0 |  | #VALUE! |  | #VALUE!
11 | High Efficiency Refrigerators & Freezers | Case ID: Case Type: Door Type: | 0 | ft^3 | 0 | 0 |  | #VALUE! |  | #VALUE!
12 | High Efficiency Evaporative Fan Motors for Refrigerated Cases | Case ID: Case Type: Motor Size: HP | 0 | motor(s) | 0 | 0 |  | #VALUE! |  | #VALUE!
13 | High Efficiency Evaporative Fan Motors for Refrigerated Cases | Case ID: Case Type: Motor Size: HP | 0 | motor(s) | 0 | 0 |  | #VALUE! |  | #VALUE!
14 | High Efficiency Evaporative Fan Motors for Refrigerated Cases | Case ID: Case Type: Motor Size: HP | 0 | motor(s) | 0 | 0 |  | #VALUE! |  | #VALUE!
15 | High Efficiency Evaporative Fan Motors for Refrigerated Cases | Case ID: Case Type: Motor Size: HP | 0 | motor(s) | 0 | 0 |  | #VALUE! |  | #VALUE!
16 | High Efficiency Evaporative Fan Motors for Refrigerated Cases | Case ID: Case Type: Motor Size: HP | 0 | motor(s) | 0 | 0 |  | #VALUE! |  | #VALUE!
17 | High Efficiency Evaporative Fan Motors for Refrigerated Cases | Case ID: Case Type: Motor Size: HP | 0 | motor(s) | 0 | 0 |  | #VALUE! |  | #VALUE!
18 | High Efficiency Evaporative Fan Motors for Refrigerated Cases | Case ID: Case Type: Motor Size: HP | 0 | motor(s) | 0 | 0 |  | #VALUE! |  | #VALUE!
19 | High Efficiency Evaporative Fan Motors for Refrigerated Cases | Case ID: Case Type: Motor Size: HP | 0 | motor(s) | 0 | 0 |  | #VALUE! |  | #VALUE!
20 | High Efficiency Evaporative Fan Motors for Refrigerated Cases | Case ID: Case Type: Motor Size: HP | 0 | motor(s) | 0 | 0 |  | #VALUE! |  | #VALUE!
21 | High Efficiency Evaporative Fan Motors for Refrigerated Cases | Case ID: Case Type: Motor Size: HP | 0 | motor(s) | 0 | 0 |  | #VALUE! |  | #VALUE!
22 | Evaporator Fan Controllers | Case ID: Evaporator Fan Motor Power: HP Fan Control Type: | 0 | controller(s) | 0 | 0 |  | #VALUE! |  | #VALUE!
23 | Evaporator Fan Controllers | Case ID: Evaporator Fan Motor Power: HP Fan Control Type: | 0 | controller(s) | 0 | 0 |  | #VALUE! |  | #VALUE!
24 | Evaporator Fan Controllers | Case ID: Evaporator Fan Motor Power: HP Fan Control Type: | 0 | controller(s) | 0 | 0 |  | #VALUE! |  | #VALUE!
25 | Evaporator Fan Controllers | Case ID: Evaporator Fan Motor Power: HP Fan Control Type: | 0 | controller(s) | 0 | 0 |  | #VALUE! |  | #VALUE!
26 | Evaporator Fan Controllers | Case ID: Evaporator Fan Motor Power: HP Fan Control Type: | 0 | controller(s) | 0 | 0 |  | #VALUE! |  | #VALUE!
27 | Evaporator Fan Controllers | Case ID: Evaporator Fan Motor Power: HP Fan Control Type: | 0 | controller(s) | 0 | 0 |  | #VALUE! |  | #VALUE!
28 | Evaporator Fan Controllers | Case ID: Evaporator Fan Motor Power: HP Fan Control Type: | 0 | controller(s) | 0 | 0 |  | #VALUE! |  | #VALUE!
29 | Evaporator Fan Controllers | Case ID: Evaporator Fan Motor Power: HP Fan Control Type: | 0 | controller(s) | 0 | 0 |  | #VALUE! |  | #VALUE!
30 | Evaporator Fan Controllers | Case ID: Evaporator Fan Motor Power: HP Fan Control Type: | 0 | controller(s) | 0 | 0 |  | #VALUE! |  | #VALUE!
31 | Evaporator Fan Controllers | Case ID: Evaporator Fan Motor Power: HP Fan Control Type: | 0 | controller(s) | 0 | 0 |  | #VALUE! |  | #VALUE!
32 | Floating Heat Pressure Controls | Condenser ID: Unit Type: Unit Size: ton(s) | 0 | condenser(s) | 0 | 0 |  | #VALUE!
33 | Floating Heat Pressure Controls | Condenser ID: Unit Type: Unit Size: ton(s) | 0 | condenser(s) | 0 | 0 |  | #VALUE!
34 | Floating Heat Pressure Controls | Condenser ID: Unit Type: Unit Size: ton(s) | 0 | condenser(s) | 0 | 0 |  | #VALUE!
35 | Floating Heat Pressure Controls | Condenser ID: Unit Type: Unit Size: ton(s) | 0 | condenser(s) | 0 | 0 |  | #VALUE!
36 | Floating Heat Pressure Controls | Condenser ID: Unit Type: Unit Size: ton(s) | 0 | condenser(s) | 0 | 0 |  | #VALUE!
37 | Floating Heat Pressure Controls | Condenser ID: Unit Type: Unit Size: ton(s) | 0 | condenser(s) | 0 | 0 |  | #VALUE!
38 | Floating Heat Pressure Controls | Condenser ID: Unit Type: Unit Size: ton(s) | 0 | condenser(s) | 0 | 0 |  | #VALUE!
39 | Floating Heat Pressure Controls | Condenser ID: Unit Type: Unit Size: ton(s) | 0 | condenser(s) | 0 | 0 |  | #VALUE!
40 | Floating Heat Pressure Controls | Condenser ID: Unit Type: Unit Size: ton(s) | 0 | condenser(s) | 0 | 0 |  | #VALUE!
41 | Floating Heat Pressure Controls | Condenser ID: Unit Type: Unit Size: ton(s) | 0 | condenser(s) | 0 | 0 |  | #VALUE!
42 | Anti-Sweat Heater Controls | Case ID: Case Type: Control Type: | 0 | door(s) | 0 | 0 |  | #VALUE!
43 | Anti-Sweat Heater Controls | Case ID: Case Type: Control Type: | 0 | door(s) | 0 | 0 |  | #VALUE!
44 | Anti-Sweat Heater Controls | Case ID: Case Type: Control Type: | 0 | door(s) | 0 | 0 |  | #VALUE!
45 | Anti-Sweat Heater Controls | Case ID: Case Type: Control Type: | 0 | door(s) | 0 | 0 |  | #VALUE!
46 | Anti-Sweat Heater Controls | Case ID: Case Type: Control Type: | 0 | door(s) | 0 | 0 |  | #VALUE!
47 | Anti-Sweat Heater Controls | Case ID: Case Type: Control Type: | 0 | door(s) | 0 | 0 |  | #VALUE!
48 | Anti-Sweat Heater Controls | Case ID: Case Type: Control Type: | 0 | door(s) | 0 | 0 |  | #VALUE!
49 | Anti-Sweat Heater Controls | Case ID: Case Type: Control Type: | 0 | door(s) | 0 | 0 |  | #VALUE!
50 | Anti-Sweat Heater Controls | Case ID: Case Type: Control Type: | 0 | door(s) | 0 | 0 |  | #VALUE!
51 | Anti-Sweat Heater Controls | Case ID: Case Type: Control Type: | 0 | door(s) | 0 | 0 |  | #VALUE!
52 | Evaporator Coil Defrost Controls | Case ID: Case Type: | 0 | case(s) | 0 | 0 |  | #VALUE!
53 | Evaporator Coil Defrost Controls | Case ID: Case Type: | 0 | case(s) | 0 | 0 |  | #VALUE!
54 | Evaporator Coil Defrost Controls | Case ID: Case Type: | 0 | case(s) | 0 | 0 |  | #VALUE!
55 | Evaporator Coil Defrost Controls | Case ID: Case Type: | 0 | case(s) | 0 | 0 |  | #VALUE!
56 | Evaporator Coil Defrost Controls | Case ID: Case Type: | 0 | case(s) | 0 | 0 |  | #VALUE!
57 | Evaporator Coil Defrost Controls | Case ID: Case Type: | 0 | case(s) | 0 | 0 |  | #VALUE!
58 | Evaporator Coil Defrost Controls | Case ID: Case Type: | 0 | case(s) | 0 | 0 |  | #VALUE!
59 | Evaporator Coil Defrost Controls | Case ID: Case Type: | 0 | case(s) | 0 | 0 |  | #VALUE!
60 | Evaporator Coil Defrost Controls | Case ID: Case Type: | 0 | case(s) | 0 | 0 |  | #VALUE!
61 | Evaporator Coil Defrost Controls | Case ID: Case Type: | 0 | case(s) | 0 | 0 |  | #VALUE!
62 | Variable Speed Refrigeration Compressor | Compressor ID: Compressor Size: ton(s) | 0 | vfd(s) | 0 | 0 |  | #VALUE!
63 | Variable Speed Refrigeration Compressor | Compressor ID: Compressor Size: ton(s) | 0 | vfd(s) | 0 | 0 |  | #VALUE!
64 | Variable Speed Refrigeration Compressor | Compressor ID: Compressor Size: ton(s) | 0 | vfd(s) | 0 | 0 |  | #VALUE!
65 | Variable Speed Refrigeration Compressor | Compressor ID: Compressor Size: ton(s) | 0 | vfd(s) | 0 | 0 |  | #VALUE!
66 | Variable Speed Refrigeration Compressor | Compressor ID: Compressor Size: ton(s) | 0 | vfd(s) | 0 | 0 |  | #VALUE!
67 | Variable Speed Refrigeration Compressor | Compressor ID: Compressor Size: ton(s) | 0 | vfd(s) | 0 | 0 |  | #VALUE!
68 | Variable Speed Refrigeration Compressor | Compressor ID: Compressor Size: ton(s) | 0 | vfd(s) | 0 | 0 |  | #VALUE!
69 | Variable Speed Refrigeration Compressor | Compressor ID: Compressor Size: ton(s) | 0 | vfd(s) | 0 | 0 |  | #VALUE!
70 | Variable Speed Refrigeration Compressor | Compressor ID: Compressor Size: ton(s) | 0 | vfd(s) | 0 | 0 |  | #VALUE!
71 | Variable Speed Refrigeration Compressor | Compressor ID: Compressor Size: ton(s) | 0 | vfd(s) | 0 | 0 |  | #VALUE!
72 | Strip Curtains for Walk In Freezers and Coolers | Case ID: Case Description: | 0 | case(s) | 0 | 0 |  | #VALUE!
73 | Strip Curtains for Walk In Freezers and Coolers | Case ID: Case Description: | 0 | case(s) | 0 | 0 |  | #VALUE!
74 | Strip Curtains for Walk In Freezers and Coolers | Case ID: Case Description: | 0 | case(s) | 0 | 0 |  | #VALUE!
75 | Strip Curtains for Walk In Freezers and Coolers | Case ID: Case Description: | 0 | case(s) | 0 | 0 |  | #VALUE!
76 | Strip Curtains for Walk In Freezers and Coolers | Case ID: Case Description: | 0 | case(s) | 0 | 0 |  | #VALUE!
77 | Strip Curtains for Walk In Freezers and Coolers | Case ID: Case Description: | 0 | case(s) | 0 | 0 |  | #VALUE!
78 | Strip Curtains for Walk In Freezers and Coolers | Case ID: Case Description: | 0 | case(s) | 0 | 0 |  | #VALUE!
79 | Strip Curtains for Walk In Freezers and Coolers | Case ID: Case Description: | 0 | case(s) | 0 | 0 |  | #VALUE!
80 | Strip Curtains for Walk In Freezers and Coolers | Case ID: Case Description: | 0 | case(s) | 0 | 0 |  | #VALUE!
81 | Strip Curtains for Walk In Freezers and Coolers | Case ID: Case Description: | 0 | case(s) | 0 | 0 |  | #VALUE!
82 | Night Covers for Display Cases | Case ID: Case Description: | 0 | case(s) | 0 | 0 |  | #VALUE!
83 | Night Covers for Display Cases | Case ID: Case Description: | 0 | case(s) | 0 | 0 |  | #VALUE!
84 | Night Covers for Display Cases | Case ID: Case Description: | 0 | case(s) | 0 | 0 |  | #VALUE!
85 | Night Covers for Display Cases | Case ID: Case Description: | 0 | case(s) | 0 | 0 |  | #VALUE!
86 | Night Covers for Display Cases | Case ID: Case Description: | 0 | case(s) | 0 | 0 |  | #VALUE!
87 | Night Covers for Display Cases | Case ID: Case Description: | 0 | case(s) | 0 | 0 |  | #VALUE!
88 | Night Covers for Display Cases | Case ID: Case Description: | 0 | case(s) | 0 | 0 |  | #VALUE!
89 | Night Covers for Display Cases | Case ID: Case Description: | 0 | case(s) | 0 | 0 |  | #VALUE!
90 | Night Covers for Display Cases | Case ID: Case Description: | 0 | case(s) | 0 | 0 |  | #VALUE!
91 | Night Covers for Display Cases | Case ID: Case Description: | 0 | case(s) | 0 | 0 |  | #VALUE!
92 | Auto-Closer for Walk-Ins | Case ID: Case Description: | 0 | case(s) | 0 | 0 |  | #VALUE!
93 | Auto-Closer for Walk-Ins | Case ID: Case Description: | 0 | case(s) | 0 | 0 |  | #VALUE!
94 | Auto-Closer for Walk-Ins | Case ID: Case Description: | 0 | case(s) | 0 | 0 |  | #VALUE!
95 | Auto-Closer for Walk-Ins | Case ID: Case Description: | 0 | case(s) | 0 | 0 |  | #VALUE!
96 | Auto-Closer for Walk-Ins | Case ID: Case Description: | 0 | case(s) | 0 | 0 |  | #VALUE!
97 | Auto-Closer for Walk-Ins | Case ID: Case Description: | 0 | case(s) | 0 | 0 |  | #VALUE!
98 | Auto-Closer for Walk-Ins | Case ID: Case Description: | 0 | case(s) | 0 | 0 |  | #VALUE!
99 | Auto-Closer for Walk-Ins | Case ID: Case Description: | 0 | case(s) | 0 | 0 |  | #VALUE!
100 | Auto-Closer for Walk-Ins | Case ID: Case Description: | 0 | case(s) | 0 | 0 |  | #VALUE!
101 | Auto-Closer for Walk-Ins | Case ID: Case Description: | 0 | case(s) | 0 | 0 |  | #VALUE!
102 | Door Gaskets for Walk In and Reach In Coolers and Freezers | Case ID: Case Type: Door Type: | 0 | case(s) | 0 | 0 | 0 | 0
103 | Door Gaskets for Walk In and Reach In Coolers and Freezers | Case ID: Case Type: Door Type: | 0 | case(s) | 0 | 0 | 0 | 0
104 | Door Gaskets for Walk In and Reach In Coolers and Freezers | Case ID: Case Type: Door Type: | 0 | case(s) | 0 | 0 | 0 | 0
105 | Door Gaskets for Walk In and Reach In Coolers and Freezers | Case ID: Case Type: Door Type: | 0 | case(s) | 0 | 0 | 0 | 0
106 | Door Gaskets for Walk In and Reach In Coolers and Freezers | Case ID: Case Type: Door Type: | 0 | case(s) | 0 | 0 | 0 | 0
107 | Door Gaskets for Walk In and Reach In Coolers and Freezers | Case ID: Case Type: Door Type: | 0 | case(s) | 0 | 0 | 0 | 0
108 | Door Gaskets for Walk In and Reach In Coolers and Freezers | Case ID: Case Type: Door Type: | 0 | case(s) | 0 | 0 | 0 | 0
109 | Door Gaskets for Walk In and Reach In Coolers and Freezers | Case ID: Case Type: Door Type: | 0 | case(s) | 0 | 0 | 0 | 0
110 | Door Gaskets for Walk In and Reach In Coolers and Freezers | Case ID: Case Type: Door Type: | 0 | case(s) | 0 | 0 | 0 | 0
111 | Door Gaskets for Walk In and Reach In Coolers and Freezers | Case ID: Case Type: Door Type: | 0 | case(s) | 0 | 0 | 0 | 0
112 | Special Doors with Low or Anti Sweat Heat for Low Temp Case | #REF! | 0 | door(s) | 0 | 0 |  | #VALUE!
113 | Special Doors with Low or Anti Sweat Heat for Low Temp Case | #REF! | 0 | door(s) | 0 | 0 |  | #VALUE!
114 | Special Doors with Low or Anti Sweat Heat for Low Temp Case | #REF! | 0 | door(s) | 0 | 0 |  | #VALUE!
115 | Special Doors with Low or Anti Sweat Heat for Low Temp Case | #REF! | 0 | door(s) | 0 | 0 |  | #VALUE!
116 | Special Doors with Low or Anti Sweat Heat for Low Temp Case | #REF! | 0 | door(s) | 0 | 0 |  | #VALUE!
117 | Special Doors with Low or Anti Sweat Heat for Low Temp Case | #REF! | 0 | door(s) | 0 | 0 |  | #VALUE!
118 | Special Doors with Low or Anti Sweat Heat for Low Temp Case | #REF! | 0 | door(s) | 0 | 0 |  | #VALUE!
119 | Special Doors with Low or Anti Sweat Heat for Low Temp Case | #REF! | 0 | door(s) | 0 | 0 |  | #VALUE!
120 | Special Doors with Low or Anti Sweat Heat for Low Temp Case | #REF! | 0 | door(s) | 0 | 0 |  | #VALUE!
121 | Special Doors with Low or Anti Sweat Heat for Low Temp Case | #REF! | 0 | door(s) | 0 | 0 |  | #VALUE!
122 | Suction Pipe Insulation For Walk In Coolers and Freezers | Case ID: Cooler Type: | 0 | ft of pipe | 0 | 0 |  | #VALUE!
123 | Suction Pipe Insulation For Walk In Coolers and Freezers | Case ID: Cooler Type: | 0 | ft of pipe | 0 | 0 |  | #VALUE!
124 | Suction Pipe Insulation For Walk In Coolers and Freezers | Case ID: Cooler Type: | 0 | ft of pipe | 0 | 0 |  | #VALUE!
125 | Suction Pipe Insulation For Walk In Coolers and Freezers | Case ID: Cooler Type: | 0 | ft of pipe | 0 | 0 |  | #VALUE!
126 | Suction Pipe Insulation For Walk In Coolers and Freezers | Case ID: Cooler Type: | 0 | ft of pipe | 0 | 0 |  | #VALUE!
127 | Suction Pipe Insulation For Walk In Coolers and Freezers | Case ID: Cooler Type: | 0 | ft of pipe | 0 | 0 |  | #VALUE!
128 | Suction Pipe Insulation For Walk In Coolers and Freezers | Case ID: Cooler Type: | 0 | ft of pipe | 0 | 0 |  | #VALUE!
129 | Suction Pipe Insulation For Walk In Coolers and Freezers | Case ID: Cooler Type: | 0 | ft of pipe | 0 | 0 |  | #VALUE!
130 | Suction Pipe Insulation For Walk In Coolers and Freezers | Case ID: Cooler Type: | 0 | ft of pipe | 0 | 0 |  | #VALUE!
131 | Suction Pipe Insulation For Walk In Coolers and Freezers | Case ID: Cooler Type: | 0 | ft of pipe | 0 | 0 |  | #VALUE!
132 | Refrigerated Display Cases with Doors Replacing Open Cases | Case ID: Width of each case: ft | 0 | case(s) | 0 | 0 | 0 | 0
133 | Refrigerated Display Cases with Doors Replacing Open Cases | Case ID: Width of each case: ft | 0 | case(s) | 0 | 0 | 0 | 0
134 | Refrigerated Display Cases with Doors Replacing Open Cases | Case ID: Width of each case: ft | 0 | case(s) | 0 | 0 | 0 | 0
135 | Refrigerated Display Cases with Doors Replacing Open Cases | Case ID: Width of each case: ft | 0 | case(s) | 0 | 0 | 0 | 0
136 | Refrigerated Display Cases with Doors Replacing Open Cases | Case ID: Width of each case: ft | 0 | case(s) | 0 | 0 | 0 | 0
137 | Refrigerated Display Cases with Doors Replacing Open Cases | Case ID: Width of each case: ft | 0 | case(s) | 0 | 0 | 0 | 0
138 | Refrigerated Display Cases with Doors Replacing Open Cases | Case ID: Width of each case: ft | 0 | case(s) | 0 | 0 | 0 | 0
139 | Refrigerated Display Cases with Doors Replacing Open Cases | Case ID: Width of each case: ft | 0 | case(s) | 0 | 0 | 0 | 0
140 | Refrigerated Display Cases with Doors Replacing Open Cases | Case ID: Width of each case: ft | 0 | case(s) | 0 | 0 | 0 | 0
141 | Refrigerated Display Cases with Doors Replacing Open Cases | Case ID: Width of each case: ft | 0 | case(s) | 0 | 0 | 0 | 0
142 | Adding Doors to Existing Refrigerated Display Cases | Case ID: Door Type: Width of each case: ft | 0 | case(s) | 0 | 0 |  | #VALUE!
143 | Adding Doors to Existing Refrigerated Display Cases | Case ID: Door Type: Width of each case: ft | 0 | case(s) | 0 | 0 |  | #VALUE!
144 | Adding Doors to Existing Refrigerated Display Cases | Case ID: Door Type: Width of each case: ft | 0 | case(s) | 0 | 0 |  | #VALUE!
145 | Adding Doors to Existing Refrigerated Display Cases | Case ID: Door Type: Width of each case: ft | 0 | case(s) | 0 | 0 |  | #VALUE!
146 | Adding Doors to Existing Refrigerated Display Cases | Case ID: Door Type: Width of each case: ft | 0 | case(s) | 0 | 0 |  | #VALUE!
147 | Adding Doors to Existing Refrigerated Display Cases | Case ID: Door Type: Width of each case: ft | 0 | case(s) | 0 | 0 |  | #VALUE!
148 | Adding Doors to Existing Refrigerated Display Cases | Case ID: Door Type: Width of each case: ft | 0 | case(s) | 0 | 0 |  | #VALUE!
149 | Adding Doors to Existing Refrigerated Display Cases | Case ID: Door Type: Width of each case: ft | 0 | case(s) | 0 | 0 |  | #VALUE!
150 | Adding Doors to Existing Refrigerated Display Cases | Case ID: Door Type: Width of each case: ft | 0 | case(s) | 0 | 0 |  | #VALUE!
151 | Adding Doors to Existing Refrigerated Display Cases | Case ID: Door Type: Width of each case: ft | 0 | case(s) | 0 | 0 |  | #VALUE!
152 | Air-Cooled Refrigeration Condenser | Condenser ID: Condenser size: ton(s) | 0 | condenser(s) | 0 | 0 | 0 | 0
153 | Air-Cooled Refrigeration Condenser | Condenser ID: Condenser size: ton(s) | 0 | condenser(s) | 0 | 0 | 0 | 0
154 | Air-Cooled Refrigeration Condenser | Condenser ID: Condenser size: ton(s) | 0 | condenser(s) | 0 | 0 | 0 | 0
155 | Air-Cooled Refrigeration Condenser | Condenser ID: Condenser size: ton(s) | 0 | condenser(s) | 0 | 0 | 0 | 0
156 | Air-Cooled Refrigeration Condenser | Condenser ID: Condenser size: ton(s) | 0 | condenser(s) | 0 | 0 | 0 | 0
157 | Air-Cooled Refrigeration Condenser | Condenser ID: Condenser size: ton(s) | 0 | condenser(s) | 0 | 0 | 0 | 0
158 | Air-Cooled Refrigeration Condenser | Condenser ID: Condenser size: ton(s) | 0 | condenser(s) | 0 | 0 | 0 | 0
159 | Air-Cooled Refrigeration Condenser | Condenser ID: Condenser size: ton(s) | 0 | condenser(s) | 0 | 0 | 0 | 0
160 | Air-Cooled Refrigeration Condenser | Condenser ID: Condenser size: ton(s) | 0 | condenser(s) | 0 | 0 | 0 | 0
161 | Air-Cooled Refrigeration Condenser | Condenser ID: Condenser size: ton(s) | 0 | condenser(s) | 0 | 0 | 0 | 0
162 | Refrigeration Economizers | Condenser ID: Condenser type: Condenser size: HP | 0 | economizer(s) | 0 | 0 | 0 | 0
163 | Refrigeration Economizers | Condenser ID: Condenser type: Condenser size: HP | 0 | economizer(s) | 0 | 0 | 0 | 0
164 | Refrigeration Economizers | Condenser ID: Condenser type: Condenser size: HP | 0 | economizer(s) | 0 | 0 | 0 | 0
165 | Refrigeration Economizers | Condenser ID: Condenser type: Condenser size: HP | 0 | economizer(s) | 0 | 0 | 0 | 0
166 | Refrigeration Economizers | Condenser ID: Condenser type: Condenser size: HP | 0 | economizer(s) | 0 | 0 | 0 | 0
167 | Refrigeration Economizers | Condenser ID: Condenser type: Condenser size: HP | 0 | economizer(s) | 0 | 0 | 0 | 0
168 | Refrigeration Economizers | Condenser ID: Condenser type: Condenser size: HP | 0 | economizer(s) | 0 | 0 | 0 | 0
169 | Refrigeration Economizers | Condenser ID: Condenser type: Condenser size: HP | 0 | economizer(s) | 0 | 0 | 0 | 0
170 | Refrigeration Economizers | Condenser ID: Condenser type: Condenser size: HP | 0 | economizer(s) | 0 | 0 | 0 | 0
171 | Refrigeration Economizers | Condenser ID: Condenser type: Condenser size: HP | 0 | economizer(s) | 0 | 0 | 0 | 0

## Utility Admin (hidden)
The workbook is currenlty configured for: |  |  | PPL | PPL Electric
Incentive Manager |  |  |  |  | Workbook Headers (Named Range 'Logo') | Report Logos (Named Range 'Report Logo')
Utility | $/kWh | $/kW | % CAP | Alt Name | PPL Logo | PPL Logo
PPL | 0.1 | 0 | 0.5 | PPL Electric
PECO |  |  |  | PECO
First Energy |  |  |  | FirstEnergy Utilities
[5 empty] | PECO Logo | PECO Logo
[5 empty] | First Energy Logo | First Energy Logo

## Incentives (hidden)
Select Program: | Direct Discount |  | Direct Discount | Downstream
kWh Incentive: | 0.2 | kWh | 0.2 | 0.1
kW Incentive: | 0 | kW | 0 | 0
Incentive Cap: | 80% | Incentive Cap | 80% | 50%
Note on M128: [Threaded comment] Your version of Excel allows you to read this threaded comment; however, any edits to it will get removed if the file is opened in a newer version of Excel. Learn more: https://go.microsoft.com/fwlink/?linkid=870924 Comment: Theres a problem with this calculation in the TRM. We need to address with PPL/Cadmus. I'm defaulting to 0 for now. Reply: This has been corrected based on notes from the SWE. See details to right from email from Priya

## Look Up Tables (hidden)
| Table 1: Volume Category |  | Table 2: Refrigeration Type |  | Table 3: Door Type |  | Calculation 1: Baseline kWh 3.5. High Efficiency Refrigeration/Freezer Cases | [10 empty] | Calculation 2: kWh EE 3.5.1 High Efficiency Refrigeration/Freezer Cases | [23 empty] | Refrigeration | Evap Fan Motors | HEEvapFanMotor | High efficiency evaporator fan motors for walk in or reach in cases | HEEvapFanMotor
| V < 15 |  | Freezer |  | Solid |  |  |  | Vertical Glass Door |  | Vertical Solid Door |  | Horizontal Solid Door |  | Horizontal Glass Door |  |  |  |  | Vertical Glass Door |  |  |  | Vertical Glass Door |  |  |  | Vertical Solid Door |  |  |  | Vertical Solid Door |  |  |  | Glass Door |  | Solid Door |  |  |  | Refrigeration | Evap Fan Motors | HEEvapFanRICoolCase2 | High-Efficiency Evaporator Fans-Reach in Cooler, SP 16W-36W | HEEvapFanMotor | 1 | High-Efficiency Evaporator Fans- | Reach in | 0 | 0 | >36W | High-Efficiency Evaporator Fans-Reach in 0, 0 >36W | HEEvapFanMotor
| 15 ≤ V < 30 |  | Refrigeration |  | Glass |  | Line Item | Volume | Fridge | Freezer | Fridge | Freezer | Fridge | Freezer | Fridge | Freezer |  |  |  | Fridge |  |  |  | Freezer |  |  |  | Fridge |  |  |  | Freezer |  |  |  | Fridge | Freezer | Fridge | Freezer |  |  | Refrigeration | Evap Fan Motors | HEEvapFanRICoolCase3 | High-Efficiency Evaporator Fans-Reach in Cooler, SP >36W | HEEvapFanMotor | 2 | High-Efficiency Evaporator Fans- | Reach in | 0 | 0 | >36W | High-Efficiency Evaporator Fans-Reach in 0, 0 >36W | HEEvapFanMotor
| 30 ≤ V < 50 |  | Unknown |  |  |  | 1 | 0 | 0 | 0 | 0 | 0 | 0 | 0 | 0 | 0 |  | Line Item | Volume | V < 15 | 15 ≤ V < 30 | 30 ≤ V < 50 | 50 ≤ V | V < 15 | 15 ≤ V < 30 | 30 ≤ V < 50 | 50 ≤ V | V < 15 | 15 ≤ V < 30 | 30 ≤ V < 50 | 50 ≤ V | V < 15 | 15 ≤ V < 30 | 30 ≤ V < 50 | 50 ≤ V | Horizontal Closed (All Volumes) | [5 empty] | Refrigeration | Evap Fan Motors | HEEvapFanRICoolCase4 | High-Efficiency Evaporator Fans-Reach in Cooler, PSC <16W | HEEvapFanMotor | 3 | High-Efficiency Evaporator Fans- | Reach in | 0 | 0 | >36W | High-Efficiency Evaporator Fans-Reach in 0, 0 >36W | HEEvapFanMotor
| 50 ≤ V | [5 empty] | 2 | 0 | 0 | 0 | 0 | 0 | 0 | 0 | 0 | 0 |  | 1 | 0 | 0.445 | 1.12 | 0.34 | -1.111 | 2.36 | 2.36 | 2.36 | 2.36 | 0.8 | 0.45 | 0.45 | 1.6991 | 0.9 | 2.248 | -1.8864 | 4 | 0.28 | 0.55 | 0.28 | 0.55 |  |  | Refrigeration | Evap Fan Motors | HEEvapFanRICoolCase5 | High-Efficiency Evaporator Fans-Reach in Cooler, PSC 16W-36W | HEEvapFanMotor | 4 | High-Efficiency Evaporator Fans- | Reach in | 0 | 0 | >36W | High-Efficiency Evaporator Fans-Reach in 0, 0 >36W | HEEvapFanMotor
[7 empty] | 3 | 0 | 0 | 0 | 0 | 0 | 0 | 0 | 0 | 0 |  | 2 | 0 | 0.445 | 1.12 | 0.34 | -1.111 | 2.36 | 2.36 | 2.36 | 2.36 | 0.8 | 0.45 | 0.45 | 1.6991 | 0.9 | 2.248 | -1.8864 | 4 | 0.28 | 0.55 | 0.28 | 0.55 |  |  | Refrigeration | Evap Fan Motors | HEEvapFanRICoolCase6 | High-Efficiency Evaporator Fans-Reach in Cooler, PSC >36W | HEEvapFanMotor | 5 | High-Efficiency Evaporator Fans- | Reach in | 0 | 0 | >36W | High-Efficiency Evaporator Fans-Reach in 0, 0 >36W | HEEvapFanMotor
| Table 7: Case Type |  | Direction to Close |  | Cooler Shutoff Phase |  | 4 | 0 | 0 | 0 | 0 | 0 | 0 | 0 | 0 | 0 |  | 3 | 0 | 0.445 | 1.12 | 0.34 | -1.111 | 2.36 | 2.36 | 2.36 | 2.36 | 0.8 | 0.45 | 0.45 | 1.6991 | 0.9 | 2.248 | -1.8864 | 4 | 0.28 | 0.55 | 0.28 | 0.55 |  |  | Refrigeration | Evap Fan Motors | HEEvapFanRIFrzCase1 | High-Efficiency Evaporator Fans-Reach in Freezer, SP <16W | HEEvapFanMotor | 6 | High-Efficiency Evaporator Fans- | Reach in | 0 | 0 | >36W | High-Efficiency Evaporator Fans-Reach in 0, 0 >36W | HEEvapFanMotor
| Walk-In |  | Vertical Closed |  | 1 |  | 5 | 0 | 0 | 0 | 0 | 0 | 0 | 0 | 0 | 0 |  | 4 | 0 | 0.445 | 1.12 | 0.34 | -1.111 | 2.36 | 2.36 | 2.36 | 2.36 | 0.8 | 0.45 | 0.45 | 1.6991 | 0.9 | 2.248 | -1.8864 | 4 | 0.28 | 0.55 | 0.28 | 0.55 |  |  | Refrigeration | Evap Fan Motors | HEEvapFanRIFrzCase2 | High-Efficiency Evaporator Fans-Reach in Freezer, SP 16W-36W | HEEvapFanMotor | 7 | High-Efficiency Evaporator Fans- | Reach in | 0 | 0 | >36W | High-Efficiency Evaporator Fans-Reach in 0, 0 >36W | HEEvapFanMotor
| Reach-In |  | Horizontal Closed |  | 3 |  | 6 | 0 | 0 | 0 | 0 | 0 | 0 | 0 | 0 | 0 |  | 5 | 0 | 0.445 | 1.12 | 0.34 | -1.111 | 2.36 | 2.36 | 2.36 | 2.36 | 0.8 | 0.45 | 0.45 | 1.6991 | 0.9 | 2.248 | -1.8864 | 4 | 0.28 | 0.55 | 0.28 | 0.55 |  |  | Refrigeration | Evap Fan Motors | HEEvapFanRIFrzCase3 | High-Efficiency Evaporator Fans-Reach in Freezer, SP >36W | HEEvapFanMotor | 8 | High-Efficiency Evaporator Fans- | Reach in | 0 | 0 | >36W | High-Efficiency Evaporator Fans-Reach in 0, 0 >36W | HEEvapFanMotor
[7 empty] | 7 | 0 | 0 | 0 | 0 | 0 | 0 | 0 | 0 | 0 |  | 6 | 0 | 0.445 | 1.12 | 0.34 | -1.111 | 2.36 | 2.36 | 2.36 | 2.36 | 0.8 | 0.45 | 0.45 | 1.6991 | 0.9 | 2.248 | -1.8864 | 4 | 0.28 | 0.55 | 0.28 | 0.55 |  |  | Refrigeration | Evap Fan Motors | HEEvapFanRIFrzCase4 | High-Efficiency Evaporator Fans-Reach in Freezer, PSC <16W | HEEvapFanMotor | 9 | High-Efficiency Evaporator Fans- | Reach in | 0 | 0 | >36W | High-Efficiency Evaporator Fans-Reach in 0, 0 >36W | HEEvapFanMotor
[7 empty] | 8 | 0 | 0 | 0 | 0 | 0 | 0 | 0 | 0 | 0 |  | 7 | 0 | 0.445 | 1.12 | 0.34 | -1.111 | 2.36 | 2.36 | 2.36 | 2.36 | 0.8 | 0.45 | 0.45 | 1.6991 | 0.9 | 2.248 | -1.8864 | 4 | 0.28 | 0.55 | 0.28 | 0.55 |  |  | Refrigeration | Evap Fan Motors | HEEvapFanRIFrzCase5 | High-Efficiency Evaporator Fans-Reach in Freezer, PSC 16W-36W | HEEvapFanMotor | 10 | High-Efficiency Evaporator Fans- | Reach in | 0 | 0 | >36W | High-Efficiency Evaporator Fans-Reach in 0, 0 >36W | HEEvapFanMotor
[7 empty] | 9 | 0 | 0 | 0 | 0 | 0 | 0 | 0 | 0 | 0 |  | 8 | 0 | 0.445 | 1.12 | 0.34 | -1.111 | 2.36 | 2.36 | 2.36 | 2.36 | 0.8 | 0.45 | 0.45 | 1.6991 | 0.9 | 2.248 | -1.8864 | 4 | 0.28 | 0.55 | 0.28 | 0.55 |  |  | Refrigeration | Evap Fan Motors | HEEvapFanRIFrzCase6 | High-Efficiency Evaporator Fans-Reach in Freezer, PSC >36W | HEEvapFanMotor
[7 empty] | 10 | 0 | 0 | 0 | 0 | 0 | 0 | 0 | 0 | 0 |  | 9 | 0 | 0.445 | 1.12 | 0.34 | -1.111 | 2.36 | 2.36 | 2.36 | 2.36 | 0.8 | 0.45 | 0.45 | 1.6991 | 0.9 | 2.248 | -1.8864 | 4 | 0.28 | 0.55 | 0.28 | 0.55 |  |  | Refrigeration | Evap Fan Motors | HEEvapFanWICoolCase1 | High-Efficiency Evaporator Fans-Walk-In Cooler, SP <14W | HEEvapFanMotor
[18 empty] | 10 | 0 | 0.445 | 1.12 | 0.34 | -1.111 | 2.36 | 2.36 | 2.36 | 2.36 | 0.8 | 0.45 | 0.45 | 1.6991 | 0.9 | 2.248 | -1.8864 | 4 | 0.28 | 0.55 | 0.28 | 0.55 |  |  | Refrigeration | Evap Fan Motors | HEEvapFanWICoolCase2 | High-Efficiency Evaporator Fans-Walk-In Cooler, SP 16W-23W | HEEvapFanMotor
[42 empty] | Refrigeration | Evap Fan Motors | HEEvapFanWICoolCase3 | High-Efficiency Evaporator Fans-Walk-In Cooler, SP 1/20 HP 37 Watt | HEEvapFanMotor
| Calculation 3: kWh to Use 3.5.1 High Efficiency Refrigeration/Freezer Cases | [44 empty] | Refrigeration | Evap Fan Motors | HEEvapFanWICoolCase4 | High-Efficiency Evaporator Fans-Walk-In Cooler, SP 1/15 HP 49 Watt | HEEvapFanMotor
| Values |  |  |  |  | Baseline |  |  |  |  | ECM | [34 empty] | Refrigeration | Evap Fan Motors | HEEvapFanWICoolCase5 | High-Efficiency Evaporator Fans-Walk-In Cooler, PSC <14W | HEEvapFanMotor
[6 empty] | Vertical Closed |  |  |  |  | Fridge kWh |  |  |  | Freezer kWh |  |  |  | Final Check |  |  |  | Horizontal | [22 empty] | Refrigeration | Evap Fan Motors | HEEvapFanWICoolCase6 | High-Efficiency Evaporator Fans-Walk-In Cooler, PSC 16W-23W | HEEvapFanMotor
| Line Item | Door Type | Direction to Close | Volume Cat | Cooling Type | Fridge kWh | Freezer kWh | Vertical kWh | Horizontal kWh | Actual kWh | V < 15 | 15 ≤ V < 30 | 30 ≤ V < 50 | 50 ≤ V | V < 15 | 15 ≤ V < 30 | 30 ≤ V < 50 | 50 ≤ V | V < 15 | 15 ≤ V < 30 | 30 ≤ V < 50 | 50 ≤ V | Fridge | Freezer | Horizontal kWh | Actual kWh | [19 empty] | Refrigeration | Evap Fan Motors | HEEvapFanWICoolCase7 | High-Efficiency Evaporator Fans-Walk-In Cooler, PSC 1/20 HP 37 Watt | HEEvapFanMotor
| 1 | 0 | 0 | 0 | 0 | 0 | 0 | 0 | 0 | 0 | 0.445 | 1.12 | 0.34 | -1.111 | 2.36 | 2.36 | 2.36 | 2.36 | 0.445 | 1.12 | 0.34 | -1.111 | 0.28 | 0.55 | 0.28 | 0 | [19 empty] | Refrigeration | Evap Fan Motors | HEEvapFanWICoolCase8 | High-Efficiency Evaporator Fans-Walk-In Cooler, PSC 1/15 HP 49 Watt | HEEvapFanMotor
| 2 | 0 | 0 | 0 | 0 | 0 | 0 | 0 | 0 | 0 | 0.445 | 1.12 | 0.34 | -1.111 | 2.36 | 2.36 | 2.36 | 2.36 | 0.445 | 1.12 | 0.34 | -1.111 | 0.28 | 0.55 | 0.28 | 0 | [19 empty] | Refrigeration | Evap Fan Motors | HEEvapFanWIFrzCase1 | High-Efficiency Evaporator Fans-Walk-In Freezer, SP <14W | HEEvapFanMotor
| 3 | 0 | 0 | 0 | 0 | 0 | 0 | 0 | 0 | 0 | 0.445 | 1.12 | 0.34 | -1.111 | 2.36 | 2.36 | 2.36 | 2.36 | 0.445 | 1.12 | 0.34 | -1.111 | 0.28 | 0.55 | 0.28 | 0 | [19 empty] | Refrigeration | Evap Fan Motors | HEEvapFanWIFrzCase2 | High-Efficiency Evaporator Fans-Walk-In Freezer, SP 16W-23W | HEEvapFanMotor
| 4 | 0 | 0 | 0 | 0 | 0 | 0 | 0 | 0 | 0 | 0.445 | 1.12 | 0.34 | -1.111 | 2.36 | 2.36 | 2.36 | 2.36 | 0.445 | 1.12 | 0.34 | -1.111 | 0.28 | 0.55 | 0.28 | 0 | [19 empty] | Refrigeration | Evap Fan Motors | HEEvapFanWIFrzCase3 | High-Efficiency Evaporator Fans-Walk-In Freezer, SP 1/20 HP 37 Watt | HEEvapFanMotor
| 5 | 0 | 0 | 0 | 0 | 0 | 0 | 0 | 0 | 0 | 0.445 | 1.12 | 0.34 | -1.111 | 2.36 | 2.36 | 2.36 | 2.36 | 0.445 | 1.12 | 0.34 | -1.111 | 0.28 | 0.55 | 0.28 | 0 | [19 empty] | Refrigeration | Evap Fan Motors | HEEvapFanWIFrzCase4 | High-Efficiency Evaporator Fans-Walk-In Freezer, SP, 1/15 HP 49 Watt | HEEvapFanMotor
| 6 | 0 | 0 | 0 | 0 | 0 | 0 | 0 | 0 | 0 | 0.445 | 1.12 | 0.34 | -1.111 | 2.36 | 2.36 | 2.36 | 2.36 | 0.445 | 1.12 | 0.34 | -1.111 | 0.28 | 0.55 | 0.28 | 0 | [19 empty] | Refrigeration | Evap Fan Motors | HEEvapFanWIFrzCase5 | High-Efficiency Evaporator Fans-Walk-In Freezer, PSC <14W | HEEvapFanMotor
| 7 | 0 | 0 | 0 | 0 | 0 | 0 | 0 | 0 | 0 | 0.445 | 1.12 | 0.34 | -1.111 | 2.36 | 2.36 | 2.36 | 2.36 | 0.445 | 1.12 | 0.34 | -1.111 | 0.28 | 0.55 | 0.28 | 0 | [19 empty] | Refrigeration | Evap Fan Motors | HEEvapFanWIFrzCase6 | High-Efficiency Evaporator Fans-Walk-In Freezer, PSC 16W-23W | HEEvapFanMotor
| 8 | 0 | 0 | 0 | 0 | 0 | 0 | 0 | 0 | 0 | 0.445 | 1.12 | 0.34 | -1.111 | 2.36 | 2.36 | 2.36 | 2.36 | 0.445 | 1.12 | 0.34 | -1.111 | 0.28 | 0.55 | 0.28 | 0 | [19 empty] | Refrigeration | Evap Fan Motors | HEEvapFanWIFrzCase7 | High-Efficiency Evaporator Fans-Walk-In Freezer, PSC, 1/20 HP 37 Watt | HEEvapFanMotor
| 9 | 0 | 0 | 0 | 0 | 0 | 0 | 0 | 0 | 0 | 0.445 | 1.12 | 0.34 | -1.111 | 2.36 | 2.36 | 2.36 | 2.36 | 0.445 | 1.12 | 0.34 | -1.111 | 0.28 | 0.55 | 0.28 | 0 | [19 empty] | Refrigeration | Evap Fan Motors | HEEvapFanWIFrzCase8 | High-Efficiency Evaporator Fans-Walk-In Freezer, PSC 1/15 HP 49 Watt | HEEvapFanMotor
| 10 | 0 | 0 | 0 | 0 | 0 | 0 | 0 | 0 | 0 | 0.445 | 1.12 | 0.34 | -1.111 | 2.36 | 2.36 | 2.36 | 2.36 | 0.445 | 1.12 | 0.34 | -1.111 | 0.28 | 0.55 | 0.28 | 0 | [19 empty] | Refrigeration | Anti Sweat Control | ASHTRCntrlUnknownCool | Anti-Sweat Heater Controls Cooler Unknown control | ASHTRCntrlUnknownCool
[43 empty] | Refrigeration | Anti Sweat Control | ASHTRCntrlOnOffCool | Anti-Sweat Heater Controls Cooler On/Off control | ASHTRCntrlOnOffCool
| Table 4: Motor Type | Table 4.1: Motor Type 2 | Table 5: Wattage |  | Table 6: Project Type | [34 empty] | Refrigeration | Anti Sweat Control | ASHTRCntrlMPCool | Anti-Sweat Heater Controls Cooler Micropulse control | ASHTRCntrlMPCool
| SP | SP | 1-14 |  | Retrofit | [34 empty] | Refrigeration | Anti Sweat Control | ASHTRCntrlUnknownFrz | Anti-Sweat Heater Controls Freezer Unknown control | ASHTRCntrlUnknownFrz
| PSC | ECM | 16-23 |  | New Construction | [34 empty] | Refrigeration | Anti Sweat Control | ASHTRCntrlOnOffFrz | Anti-Sweat Heater Controls Freezer On/Off control | ASHTRCntrlOnOffFrz
| ECM |  | 1/20 HP 37 Watt | [36 empty] | Refrigeration | Anti Sweat Control | ASHTRCntrlMPFrz | Anti-Sweat Heater Controls Freezer Micropulse control | ASHTRCntrlMPFrz
| PMS |  | 1/15 HP 49 Watt | [36 empty] | Refrigeration | Auto Close | DoorCloseWICooler | Auto Closers for Walk-In Cooler/Unknown Doors | DoorCloseWICooler
[40 empty] | Refrigeration | Auto Close | DoorCloseWIFreez | Auto Closers for Walk-In Freezer Doors | DoorCloseWIFreez
| Waste Heat Factor |  |  |  | Table 9: Deemed Savings Freezer Reach In |  |  |  | Table 10: Deemed Savings Cooler Walk In |  |  |  | Table 11: Deemed Savings Freezer Walk In |  |  |  | Table 3-97 |  |  |  | Table 3-97 | [18 empty] | Refrigeration | Door Gaskets | DoorGasketRICool | Door Gaskets for Reach-in Coolers | DoorGasketRICool
[5 empty] | Wattage | PSC | SP |  | Wattage | PSC | SP |  | Wattage | PSC | SP |  | Fan control Style | %On | ETDF |  | Basline Case | kW/HP | [17 empty] | Refrigeration | Door Gaskets | DoorGasketRIFrz | Door Gaskets for Reach-in Freezers | DoorGasketRIFrz
| SP Freezer | 1.76 |  |  | 1-14 | 110 | 483 |  | 1-14 | 84 | 377 |  | 1-14 | 100 | 452 |  | On/Off | 63.6% | 8.7e-05 |  | SP | 2.088 | [17 empty] | Refrigeration | Door Gaskets | DoorGasketWICool | Door Gaskets for Walk-in Coolers | DoorGasketWICool
| PSC Freezer | 1.38 |  |  | 16-23 | 239 | 841 |  | 16-23 | 189 | 661 |  | 16-23 | 226 | 790 |  | Micropulse | 69.2% | 0.000102 |  | ECM | 0.758 | [17 empty] | Refrigeration | Door Gaskets | DoorGasketWIFrz | Door Gaskets for Walk-in Freezers | DoorGasketWIFrz
| SP Refrigeration | 1.38 |  |  | 1/20HP (37 Watts) | 454 | 1146 |  | 1/20HP (37 Watts) | 356 | 902 |  | 1/20HP (37 Watts) | 427 | 1079 |  | Unknown | 66.5% | 9.4e-05 | [20 empty] | Refrigeration | Door Gaskets | DoorGasketRestCool |  | DoorGasketRestCool
| PSC Refrigeration | 1.19 |  |  | 1/15 HP (49 Watt) | 0 | 0 |  | 1/15 HP (49 Watt) | 472 | 1216 |  | 1/15 HP (49 Watt) | 565 | 1455 | [24 empty] | Refrigeration | Door Gaskets | DoorGasketRestFrz |  | DoorGasketRestFrz
[40 empty] | Refrigeration | Door Gaskets | DoorGasketSmallGroceryCool |  | DoorGasketSmallGroceryCool
| Table 12: Deemed kW Cooler Reach In |  |  |  | Table 13: Deemed kW Freezer Reach In |  |  |  | Table 14: Deemed kW Cooler Walk In |  |  |  | Table 15: Deemed kW Freezer Walk In | [26 empty] | Refrigeration | Door Gaskets | DoorGasketSmallGroceryFrz |  | DoorGasketSmallGroceryFrz
| Wattage | PSC | SP |  | Wattage | PSC | SP |  | Wattage | PSC | SP |  | Wattage | PSC | SP | [24 empty] | Refrigeration | Door Gaskets | DoorGasketMLGroceryCool |  | DoorGasketMLGroceryCool
| 1-14 | 0.0105 | 0.0461 |  | 1-14 | 0.0126 | 0.0551 |  | 1-14 | 0.0101 | 0.0456 |  | 1-14 | 0.0121 | 0.0546 | [24 empty] | Refrigeration | Door Gaskets | DoorGasketMLGroceryFrz |  | DoorGasketMLGroceryFrz
| 16-23 | 0.0228 | 0.0802 |  | 16-23 | 0.0273 | 0.096 |  | 16-23 | 0.0228 | 0.0798 |  | 16-23 | 0.0273 | 0.0955 | [24 empty] | Refrigeration | Door Gaskets | DoorGasketConCool |  | DoorGasketConCool
| 1/20HP (37 Watts) | 0.0433 | 0.1093 |  | 1/20HP (37 Watts) | 0.0518 | 0.1308 |  | 1/20HP (37 Watts) | 0.0431 | 0.109 |  | 1/20HP (37 Watts) | 0.0516 | 0.1304 | [24 empty] | Refrigeration | Door Gaskets | DoorGasketConFrz |  | DoorGasketConFrz
| 1/15 HP (49 Watt) | 0 | 0 |  | 1/15 HP (49 Watt) | 0 | 0 |  | 1/15 HP (49 Watt) | 0.057 | 0.147 |  | 1/15 HP (49 Watt) | 0.0682 | 0.1759 | [24 empty] | Refrigeration | Door Gaskets | DoorGasketSuperCool |  | DoorGasketSuperCool
[40 empty] | Refrigeration | Door Gaskets | DoorGasketSuperFrz |  | DoorGasketSuperFrz
| Table 16: Unit Type/COP 3.5.5 |  |  | Table 17: Location |  | Table 18: Facility Type |  | Table 19: Column Number | [31 empty] | Refrigeration | Evaporator Fan Controllers | EvapFanCntrl | Evaporator Fan Controllers | EvapFanCntrl
| Type | COP |  | Allentown |  | Education - College/University |  | Condensing Unit - Refrigerator | 2 | [30 empty] | Refrigeration | Floating Head Pressure Control-HP | FloatHeadPresCntrlHP | Floating Head Pressure Control-HP | FloatHeadPresCntrlHP
| Condensing Unit - Refrigerator | 2.6 |  | Binghamton, NY |  | Education - Other |  | Condensing Unit - Freezer | 3 | [30 empty] | Refrigeration | Floating Head Pressure Control-Ton | FloatHeadPresCntrlTon | Floating Head Pressure Control-Ton | FloatHeadPresCntrlTon
| Condensing Unit - Freezer | 1.4 |  | Bradford |  | Grocery |  | Remote Condenser - Refrigerator | 4 | [30 empty] | Refrigeration | Evaporator Coil Defrost Control | EvapCoilDefCntrlCool | Evaporator Coil Defrost Control Cooler | EvapCoilDefCntrlCool
| Remote Condenser - Refrigerator | 2.5 |  | Erie |  | Health - Hospital |  | Remote Condenser - Freezer | 5 | [30 empty] | Refrigeration | Evaporator Coil Defrost Control | EvapCoilDefCntrlFreez | Evaporator Coil Defrost Control Freezer | EvapCoilDefCntrlFreez
| Remote Condenser - Freezer | 1.4 |  | Harrisburg |  | Health - Other |  | Condensing Unit - Unknown | 6 | [30 empty] | Refrigeration | Existing Ref Display Cases | AntiSweatHtrDoor | Add Door to Existing Ref Display Cases without anti-sweat heaters | AntiSweatHtrDoor
| Condensing Unit - Unknown | N/A |  | Philadelphia |  | Industrial Manufacturing |  | Remote Condenser - Unknown | 7 | [30 empty] | Refrigeration | Existing Ref Display Cases | ZeroSweatDoor | Add Door to Existing Ref Display Cases with anti-sweat heaters | ZeroSweatDoor
| Remote Condenser - Unknown | N/A |  | Pittsburgh |  | Institutional/Public Service | [33 empty] | Refrigeration | Zero Heat Door | ZeroEnergyDoor | Refrigerated display cases with doors replacing open cases | ZeroEnergyDoor
|  |  |  | Scranton |  | Lodging | [33 empty] | Refrigeration | Air-Cooled Refrigeration Condenser |  | Air-Cooled Refrigeration Condenser
| Table 22: 2.5.4 Definition |  |  | Williamsport |  | Multifamily (Common Areas) | [33 empty] | Refrigeration | Refrigeration economizers |  | Refrigeration economizers
| Estimator Term | Catalyst Term |  |  |  | Office | [33 empty] | Refrigeration | Night Covers | NightCover | Night Covers for Display Cases | NightCover
| Voltage of Compressor | motorwattage |  |  |  | Restaurant | [33 empty] | Refrigeration | Strip Curtains | StripCurtain | Strip curtains for walk-in freezers and coolers | StripCurtain
| Amperage of Compressor | rate |  |  |  | Retail |  | Door Gasket Savings - Table 3-113 | [31 empty] | Refrigeration | Strip Curtains | StripCurtain | Strip Curtains Grocery Cooler | StripCurtain
| Voltage of Fan | newwattage |  |  |  | Warehouse - Other |  | Door Type | Cooler | Freezers | Cooler | Freezers | [27 empty] | Refrigeration | Strip Curtains | StripCurtain | Strip Curtains Grocery freeezer | StripCurtain
| Amperage of Fan | wattage |  |  |  | Warehouse - Refrigerated |  |  | kW/Door | kW/Door | kWh/Door | kWh/Door | [27 empty] | Refrigeration | Strip Curtains | StripCurtain | Strip Curtains convenience store cooler | StripCurtain
[8 empty] | Reach-In | 0.032 | 0.032 | 248 | 243 | [27 empty] | Refrigeration | Strip Curtains | StripCurtain | Strip Curtains convenience store freezer | StripCurtain
| Table 24: Answer | [6 empty] | Walk-In | 0.027 | 0.045 | 204 | 347 | [27 empty] | Refrigeration | Strip Curtains | StripCurtain | Strip Curtains restaurant cooler | StripCurtain
| Yes | [38 empty] | Refrigeration | Strip Curtains | StripCurtain | Strip Curtains Restaurant freezer | StripCurtain
| No | [38 empty] | Refrigeration | Strip Curtains | StripCurtain | Strip Curtains refrigerated warehouse cooler | StripCurtain
[40 empty] | Refrigeration | Suction Pipe Insulation | SucPipeInsulMedTemp | Suction Pipe Insulation Medium Temp | SucPipeInsulMedTemp
| Table 20: kWh/Ton | [38 empty] | Refrigeration | Suction Pipe Insulation | SucPipeInsulLowTemp | Suction Pipe Insulation Low Temp | SucPipeInsulLowTemp
| City | Condensing Unit - Refrigerator | Condensing Unit - Freezer | Remote Condenser - Refrigerator | Remote Condenser - Freezer | Condensing Unit - Unkown | Remote Condenser - Unknown | [32 empty] | Refrigeration | Refrigerated Display Cases |  | Refrigerated display cases with doors replacing open cases | CaseDoor
| Allentown | 658 | 788 | 372 | 465 | 695 | 398 | [32 empty] | Refrigeration | High Efficiency Cases | HECoolCase | HE Cooler Cases | HECoolCase
| Binghamton, NY | 738 | 841 | 409 | 502 | 767 | 435 |  | Table 21: 3.5.5 | [7 empty] | Table 23: 3.5.7 BF | [22 empty] | Refrigeration | High Efficiency Cases | HEFrzCase | HE Freezer Cases | HEFrzCase
| Bradford | 752 | 851 | 416 | 508 | 780 | 442 |  | Type | Freezer kWh | Refrigeration kWh | Freezer kW Summer | Refrigeration kW Summer | Freezer kW Winter | Refrigeration kW Winter |  | Freezer | 1.67 | [21 empty] | Refrigeration | VSD Refrigeration Compressor-Ton | VSRefComTon | Variable Speed Ref Compressor Tons | VSRefComTon
| Erie | 688 | 809 | 386 | 479 | 722 | 412 |  | Unknown | 776 | 647 | 0.0268 | 0.0224 | 0.0213 | 0.0178 |  | Refrigeration | 1.3 | [21 empty] | Refrigeration | VSD Refrigeration Compressor-HP | VSRefComHP | Variable Speed Ref Compressor HP | VSRefComHP
| Harrisburg | 635 | 773 | 361 | 454 | 673 | 387 |  | On/Off | 547 | 456 | 0.0189 | 0.0158 | 0.015 | 0.0125 | [24 empty] | Refrigeration | Special Doors | SpecDoors | Special Doors | SpecDoors
| Philadelphia | 610 | 756 | 349 | 443 | 650 | 375 |  | Micropulse | 824 | 687 | 0.0285 | 0.0238 | 0.0226 | 0.0189
| Pittsburgh | 682 | 804 | 383 | 476 | 716 | 409
| Scranton | 683 | 805 | 384 | 477 | 717 | 410
| Williamsport | 681 | 803 | 382 | 476 | 715 | 408
[6 empty] | Unused as no COP given for unknown temp | Unused as no COP given for unknown temp
| Table 25: 3.5.9 ES/DS w/ Pre Exist Curtain |  |  |  | Table 26: 3.5.8 - Table - 3-107
| Type | ES | DS |  | Type | ES | DS | Doorway areas
| Grocery - Cooler | 37 | 0.0042 |  | Grocery - Cooler | 70 | 0.0129 | 21
| Grocery - Freezer | 119 | 0.0136 |  | Grocery - Freezer | 290 | 0.0525 | 21
| Convenience Store - Cooler | 5 | 0.0006 |  | Convenience Store - Cooler | 10 | 0.0022 | 21
| Convenience Store - Freezer | 8 | 0.0009 |  | Convenience Store - Freezer | 20 | 0.0032 | 21
| Restaurant - Cooler | 8 | 0.0009 |  | Restaurant - Cooler | 10 | 0.0026 | 21
| Restaurant - Freezer | 34 | 0.0039 |  | Restaurant - Freezer | 70 | 0.0134 | 21
| Warehouse - Refrigerated | 254 | 0.029 |  | Warehouse - Refrigerated | 250 | 0.0421 | 120
| Table 28: 3.5.12 ESF/DSF |  |  |  | Table 29: 3.5.12 Deemed Suction Pipe Insulation Savings per Linear Foot
| Facility | ESF | DSF |  |  | kWh/ft
| Restaurant - Cooler | 18 | 0.000886 |  | City | Cooler | Freezer
| Restaurant - Freezer | 63 | 0.001871 |  | Allentown | 42.1 | 124.3
| Small Grocery Store - Cooler | 15 | 0.000658 |  | Binghamton, NY | 32.6 | 103
| Small Grocery Store - Freezer | 64 | 0.00162 |  | Bradford | 30.9 | 99.1
| Convenience Store - Cooler | 15 | 0.000658 |  | Erie | 38.5 | 116.2
| Convenience Store - Freezer | 64 | 0.00162 |  | Harrisburg | 44.9 | 130.6
| Large Grocery Store - Cooler | 15 | 0.0006425 |  | Philadelphia | 48 | 137.5
| Large Grocery Store - Freezer | 91 | 0.001593 |  | Pittsburgh | 39.3 | 118.1
[5 empty] | Scranton | 39.1 | 117.6
| Table 30: 3.5.16 ESF/DSF |  |  |  | Williamsport | 39.4 | 118.3
| Type | ESF | DSF
| Doors with Anti Sweat Heaters | 37% | 0.0223
| Doors without Anti Sweat Heaters | 72% | 0.0418
Evap Fan Motors
| kWbase | kWee | HPbase | HPee | HP/W | ηbase | ηee | LF | %ON Uncontrolled | Hours/Year | WHFe | kWh savings | kW savings | kW savings
1 | 0 | 0 | 0 | 0 | 0.746 | 0.3 | 0.73 | 0.9 | 0.978 | 8760 | #N/A | #N/A | #N/A | #N/A
2 | 0 | 0 | 0 | 0 | 0.746 | 0.3 | 0.73 | 0.9 | 0.978 | 8760 | #N/A | #N/A | #N/A | #N/A
3 | 0 | 0 | 0 | 0 | 0.746 | 0.3 | 0.73 | 0.9 | 0.978 | 8760 | #N/A | #N/A | #N/A | #N/A
4 | 0 | 0 | 0 | 0 | 0.746 | 0.3 | 0.73 | 0.9 | 0.978 | 8760 | #N/A | #N/A | #N/A | #N/A
5 | 0 | 0 | 0 | 0 | 0.746 | 0.3 | 0.73 | 0.9 | 0.978 | 8760 | #N/A | #N/A | #N/A | #N/A
6 | 0 | 0 | 0 | 0 | 0.746 | 0.3 | 0.73 | 0.9 | 0.978 | 8760 | #N/A | #N/A | #N/A | #N/A
7 | 0 | 0 | 0 | 0 | 0.746 | 0.3 | 0.73 | 0.9 | 0.978 | 8760 | #N/A | #N/A | #N/A | #N/A
8 | 0 | 0 | 0 | 0 | 0.746 | 0.3 | 0.73 | 0.9 | 0.978 | 8760 | #N/A | #N/A | #N/A | #N/A
9 | 0 | 0 | 0 | 0 | 0.746 | 0.3 | 0.73 | 0.9 | 0.978 | 8760 | #N/A | #N/A | #N/A | #N/A
10 | 0 | 0 | 0 | 0 | 0.746 | 0.3 | 0.73 | 0.9 | 0.978 | 8760 | #N/A | #N/A | #N/A | #N/A
Evap Fan Controllers
1 | kWHP | HP | %ON Uncontrolled | %ON Controlled | Hours/Year | WHFe | EDTF | kWh savings | kW savings
1 |  | 0 | 97.8% | #N/A | 8760 | 1.76
2 |  | 0 | 97.8% | #N/A | 8760 | 1.76
3 |  | 0 | 97.8% | #N/A | 8760 | 1.76
4 |  | 0 | 97.8% | #N/A | 8760 | 1.76
5 |  | 0 | 97.8% | #N/A | 8760 | 1.76
6 |  | 0 | 97.8% | #N/A | 8760 | 1.76
7 |  | 0 | 97.8% | #N/A | 8760 | 1.76
8 |  | 0 | 97.8% | #N/A | 8760 | 1.76
9 |  | 0 | 97.8% | #N/A | 8760 | 1.76
10 |  | 0 | 97.8% | #N/A | 8760 | 1.76
Table 3‑120: Default Savings for Air-Cooled Refrigeration Condensers
| City | Annual Energy Savings per Ton of Capacity (ΔkWh/ton) | Peak Demand Savings per Ton of Capacity (ΔkW/ton)
| Allentown | 1307 | 0.1252
| Binghamton, NY | 1290 | 0.143
| Bradford | 1296 | 0.1429
| Erie | 1318 | 0.1244
| Harrisburg | 1318 | 0.1171
| Philadelphia | 1312 | 0.1204
| Pittsburgh | 1308 | 0.1245
| Scranton | 1318 | 0.1164
| Williamsport | 1323 | 0.1167
| City | Hours | Condensing unit savings, per HP
|  |  | Hermetic / Semi-Hermetic | Scroll | Discus/Unknown
| Allentown | 1674 | 835 | 737 | 698 |  | Condenser Type
| Binghamton, NY | 2254 | 1098 | 969 | 918 |  | Hermetic / Semi-Hermetic
| Bradford | 2721 | 1306 | 1153 | 1092 |  | Scroll
| Erie | 1931 | 955 | 842 | 799 |  | Discus/Unknown
| Harrisburg | 1458 | 766 | 676 | 641
| Philadelphia | 1223 | 625 | 551 | 523
| Pittsburgh | 1614 | 819 | 723 | 685
| Scranton | 1860 | 924 | 816 | 773
| Williamsport | 1741 | 852 | 752 | 713
Table 3-125
| ETDF (Winter) | 2.74e-05
| ETDF (Summer) | 3.46e-05
Table 3-140: Refrigeration Auto Closers Deemed Savings
| Climate Zone | City | Cooler/Unknown |  | Freezer
|  |  | kWh_cooler | kW_cooler | kWh_freezer | kW_freezer
| 5A | Allentown | 959 | 0.463 | 2212 | 0.488
| 5A | Binghamton, NY | 959 | 0.463 | 2212 | 0.488
| 5A | Bradford | 959 | 0.463 | 2212 | 0.488
| 5A | Erie | 959 | 0.463 | 2212 | 0.488
| 4A | Harrisburg | 1363 | 0.463 | 2810 | 0.488
| 4A | Philadelphia | 1363 | 0.463 | 2810 | 0.488
| 5A | Pittsburgh | 959 | 0.463 | 2212 | 0.488
| 5A | Scranton | 959 | 0.463 | 2212 | 0.488
| 5A | Williamsport | 959 | 0.463 | 2212 | 0.488
Table 3-131: Default Evaporator Coil Defrost Control Savings per Fan
| Description | ∆kWh | ∆kW Summer Peak | ∆kW Winter Peak
| Refrigeration | 142 | 0.0049 | 0.0039
| Freezer | 169 | 0.0058 | 0.0046
| Unknown | 145 | 0.005 | 0.004
Table 3-132 VSD Compressors
| Refrigeration Type | Duty Cycle
| Freezer | 0.85
| Refrigeration | 0.55
| Unknown | 0.55
Cooling EFLHs
| Space and/or Building Type | Allentown | Binghamton, NY | Bradford | Erie | Harrisburg | Philadelphia | Pittsburgh | Scranton | Williamsport
| Education - College/University | 870 | 436 | 513 | 664 | 729 | 895 | 701 | 741 | 678
| Education - Other | 363 | 161 | 193 | 257 | 344 | 421 | 322 | 302 | 272
| Grocery | 889 | 537 | 753 | 884 | 503 | 654 | 753 | 603 | 504
| Health - Hospital | 1401 | 967 | 1358 | 1443 | 990 | 1292 | 930 | 1421 | 1155
| Health - Other | 649 | 393 | 487 | 669 | 599 | 834 | 603 | 649 | 543
| Industrial Manufacturing | 775 | 357 | 430 | 571 | 684 | 832 | 625 | 619 | 545
| Institutional/Public Service | 1024 | 511 | 632 | 844 | 910 | 1326 | 833 | 874 | 781
| Lodging | 1885 | 1193 | 1507 | 1935 | 1691 | 2113 | 1744 | 1874 | 1578
| Multifamily (Common Areas) | 1897 | 647 | 802 | 1069 | 1645 | 2009 | 1388 | 1377 | 1199
| Office | 623 | 211 | 449 | 573 | 627 | 859 | 851 | 695 | 531
| Restaurant | 748 | 425 | 520 | 713 | 655 | 965 | 746 | 726 | 677
| Retail | 1000 | 530 | 645 | 862 | 824 | 1111 | 963 | 838 | 739
| Warehouse - Other | 237 | 96 | 120 | 158 | 261 | 422 | 227 | 181 | 203
| Warehouse - Refrigerated | 4257 | 3018 | 4184 | 4281 | 3511 | 3904 | 3677 | 4301 | 3574
Heating EFLHs
| Space and/or Building Type | Allentown | Binghamton, NY | Bradford | Erie | Harrisburg | Philadelphia | Pittsburgh | Scranton | Williamsport
| Education - College/University | 654 | 984 | 938 | 763 | 442 | 418 | 592 | 733 | 629
| Education - Other | 579 | 910 | 886 | 593 | 593 | 581 | 804 | 823 | 629
| Grocery | 667 | 1068 | 929 | 475 | 1015 | 1095 | 513 | 1546 | 1362
| Health - Hospital | 134 | 81 | 62 | 85 | 289 | 311 | 380 | 94 | 148
| Health - Other | 859 | 1432 | 1418 | 1161 | 683 | 725 | 931 | 1062 | 920
| Industrial Manufacturing | 369 | 500 | 494 | 421 | 299 | 305 | 364 | 392 | 332
| Institutional/Public Service | 1072 | 1489 | 1496 | 1279 | 878 | 1009 | 1058 | 1247 | 1023
| Lodging | 2158 | 3219 | 3346 | 2739 | 1727 | 1815 | 2194 | 2306 | 2307
| Multifamily (Common Areas) | 252 | 320 | 308 | 287 | 210 | 233 | 240 | 250 | 267
| Office | 292 | 159 | 458 | 376 | 264 | 253 | 313 | 293 | 326
| Restaurant | 1047 | 1865 | 1835 | 1501 | 832 | 894 | 1219 | 1336 | 1191
| Retail | 736 | 1085 | 1062 | 872 | 518 | 569 | 711 | 761 | 648
| Warehouse - Other | 771 | 1108 | 1094 | 991 | 674 | 810 | 890 | 897 | 768
| Warehouse - Refrigerated | 330 | 613 | 581 | 475 | 246 | 200 | 372 | 391 | 315
| HVAC Equipment Type | Equipment Type | Capcity Grouping | HVAC Known
| Air-Source Air Conditioners | Single Package | < 65,000 | Yes
| Air-Source Heat Pumps | Split System | ≥ 65,000 and < 135,000 | No
| Water-Cooled Air Conditioners |  | ≥ 135,000 and < 240,000
| Evaporatively-Cooled Air Conditioners |  | ≥ 240,000 and < 760,000
≥ 760,000
Grocery Stores in Pennsylvania by size; these sizes serve as weighting factors for default IEER and COP values used in the Adding Doors tab for energy savings and peak demand savings calculations when information for the onsite HVAC system is unknown to the user (i.e., customer or program ally) for that section of this calculator. Single package air-source heat pumpsabove 65,000 in cooling capacity are assumed as the HVAC equipment type; applying these weighting factors yield a default IEER value of 13.71 and a default COP value of 3.345.
HVAC for Adding doors
| HVAC Equipment Type | Btu Range | Equipment Type | Cooling Baseline | Heating Baseline
| Air-Source Air Conditioners | < 65,000 | Single Package | 13.4
| Air-Source Air Conditioners | < 65,000 | Split System | 13.4
| Air-Source Air Conditioners | ≥ 65,000 and < 135,000 | Single Package | 14.8
| Air-Source Air Conditioners | ≥ 65,000 and < 135,000 | Split System | 14.8
| Air-Source Air Conditioners | ≥ 135,000 and < 240,000 | Single Package | 14.2
| Air-Source Air Conditioners | ≥ 135,000 and < 240,000 | Split System | 14.2
| Air-Source Air Conditioners | ≥ 240,000 and < 760,000 | Single Package | 13.2
| Air-Source Air Conditioners | ≥ 240,000 and < 760,000 | Split System | 13.2
| Air-Source Air Conditioners | ≥ 760,000 | Single Package | 12.5
| Air-Source Air Conditioners | ≥ 760,000 | Split System | 12.5
| Air-Source Heat Pumps | < 65,000 | Single Package | 13.4 | 1.9637 | HSPF/3.412 ala TRM for use as COP
| Air-Source Heat Pumps | < 65,000 | Split System | 14.3 | 2.1981 | HSPF/3.412 ala TRM for use as COP
| Air-Source Heat Pumps | ≥ 65,000 and < 135,000 | Single Package | 14.1 | 3.4
| Air-Source Heat Pumps | ≥ 65,000 and < 135,000 | Split System | 14.1 | 3.4
| Air-Source Heat Pumps | ≥ 135,000 and < 240,000 | Single Package | 13.5 | 3.3
| Air-Source Heat Pumps | ≥ 135,000 and < 240,000 | Split System | 13.5 | 3.3
| Air-Source Heat Pumps | ≥ 240,000 and < 760,000 | Single Package | 12.5 | 3.2
| Air-Source Heat Pumps | ≥ 240,000 and < 760,000 | Split System | 12.5 | 3.2
| Air-Source Heat Pumps | ≥ 760,000 | Single Package
| Air-Source Heat Pumps | ≥ 760,000 | Split System
| Water-Cooled Air Conditioners | < 65,000 | Single Package | 12.3
| Water-Cooled Air Conditioners | < 65,000 | Split System | 12.3
| Water-Cooled Air Conditioners | ≥ 65,000 and < 135,000 | Single Package | 13.9
| Water-Cooled Air Conditioners | ≥ 65,000 and < 135,000 | Split System | 13.9
| Water-Cooled Air Conditioners | ≥ 135,000 and < 240,000 | Single Package | 13.9
| Water-Cooled Air Conditioners | ≥ 135,000 and < 240,000 | Split System | 13.9
| Water-Cooled Air Conditioners | ≥ 240,000 and < 760,000 | Single Package | 13.6
| Water-Cooled Air Conditioners | ≥ 240,000 and < 760,000 | Split System | 13.6
| Water-Cooled Air Conditioners | ≥ 760,000 | Single Package | 13.5
| Water-Cooled Air Conditioners | ≥ 760,000 | Split System | 13.5
| Evaporatively-Cooled Air Conditioners | < 65,000 | Single Package | 12.3
| Evaporatively-Cooled Air Conditioners | < 65,000 | Split System | 12.3
| Evaporatively-Cooled Air Conditioners | ≥ 65,000 and < 135,000 | Single Package | 12.3
| Evaporatively-Cooled Air Conditioners | ≥ 65,000 and < 135,000 | Split System | 12.3
| Evaporatively-Cooled Air Conditioners | ≥ 135,000 and < 240,000 | Single Package | 12.2
| Evaporatively-Cooled Air Conditioners | ≥ 135,000 and < 240,000 | Split System | 12.2
| Evaporatively-Cooled Air Conditioners | ≥ 240,000 and < 760,000 | Single Package | 12.1
| Evaporatively-Cooled Air Conditioners | ≥ 240,000 and < 760,000 | Split System | 12.1
| Evaporatively-Cooled Air Conditioners | ≥ 760,000 | Single Package | 11.9
| Evaporatively-Cooled Air Conditioners | ≥ 760,000 | Split System | 11.9
[7 empty] | data from SNAP Retailer locations: | https://usda-snap-retailers-usda-fns.hub.arcgis.com/datasets/8b260f9a10b0459aa441ad8588c2251c_0/about
Table 3-142 Default Special Doors
| Type | kWh/Door | kW/Door
| Refrigeration | 92.7 | 0.011
| Freezer | 674.9 | 0.077
| Display Case Manufacture date | Open Type | Condensing Unit Configuration | Refrigeration Temperature
| On or after March 27, 2017 | Vertical Open | Remote | Medium (38°F)
| Before March 27, 2017 | Horizontal Open | Self Contained | Low (0°F)
Ice Cream (-15°F)
3.5.9 Night Covers
| Display Case Manufacture date | Open Type | Condensing Unit Configuration | Refrigeration Temperature | TDEC Multiplier | TDEC Addend
| On or after March 27, 2017 | Vertical Open | Remote | Medium (38°F) | 0.64 | 4.07
| On or after March 27, 2017 | Vertical Open | Remote | Low (0°F) | 2.2 | 6.85
| On or after March 27, 2017 | Vertical Open | Remote | Ice Cream (-15°F) | 2.79 | 8.7
| On or after March 27, 2017 | Vertical Open | Self Contained | Medium (38°F) | 1.69 | 4.71
| On or after March 27, 2017 | Vertical Open | Self Contained | Low (0°F) | 4.25 | 11.82
| On or after March 27, 2017 | Vertical Open | Self Contained | Ice Cream (-15°F) | 5.4 | 15.02
| On or after March 27, 2017 | Horizontal Open | Remote | Medium (38°F) | 0.35 | 2.88
| On or after March 27, 2017 | Horizontal Open | Remote | Low (0°F) | 0.55 | 6.88
| On or after March 27, 2017 | Horizontal Open | Remote | Ice Cream (-15°F) | 0.7 | 8.74
| On or after March 27, 2017 | Horizontal Open | Self Contained | Medium (38°F) | 0.72 | 5.55
| On or after March 27, 2017 | Horizontal Open | Self Contained | Low (0°F) | 1.9 | 7.08
| On or after March 27, 2017 | Horizontal Open | Self Contained | Ice Cream (-15°F) | 2.42 | 9
| Before March 27, 2017 | Vertical Open | Remote | Medium (38°F) | 0.82 | 4.07
| Before March 27, 2017 | Vertical Open | Remote | Low (0°F) | 2.27 | 6.85
| Before March 27, 2017 | Vertical Open | Remote | Ice Cream (-15°F) | 2.89 | 8.7
| Before March 27, 2017 | Vertical Open | Self Contained | Medium (38°F) | 1.74 | 4.71
| Before March 27, 2017 | Vertical Open | Self Contained | Low (0°F) | 4.37 | 11.82
| Before March 27, 2017 | Vertical Open | Self Contained | Ice Cream (-15°F) | 5.55 | 15.02
| Before March 27, 2017 | Horizontal Open | Remote | Medium (38°F) | 0.35 | 2.88
| Before March 27, 2017 | Horizontal Open | Remote | Low (0°F) | 0.57 | 6.88
| Before March 27, 2017 | Horizontal Open | Remote | Ice Cream (-15°F) | 0.72 | 8.74
| Before March 27, 2017 | Horizontal Open | Self Contained | Medium (38°F) | 0.77 | 5.55
| Before March 27, 2017 | Horizontal Open | Self Contained | Low (0°F) | 1.92 | 7.08
| Before March 27, 2017 | Horizontal Open | Self Contained | Ice Cream (-15°F) | 2.44 | 9
Anti-Sweat Heaters Control Style %ON
| Control Style | %ON Control
| Unknown | 0.456
| On/Off | 0.589
| Micropulse | 0.428
Anti-Sweat Heaters Control Style WHFe
| Refrigeration Type | WHFe
| Refrigeration | 1.26
| Freezer | 1.51
Coil Defrost COP
| Refrigeration Type | COP
| Refrigeration | 3.42
| Freezer | 1
| Unknown | 2.74
Special Doors with Low or No Anti-Sweat Heat For Reach-In Freezers and Coolers
| Refrigeration Type | Watts Base | Watts EE | COP
| Refrigeration | 19.5 | 12.4 | 2.04
| Freezer | 71.2 | 28.4 | 1.25
Note on J128: [Threaded comment] Your version of Excel allows you to read this threaded comment; however, any edits to it will get removed if the file is opened in a newer version of Excel. Learn more: https://go.microsoft.com/fwlink/?linkid=870924 Comment: Theres a problem with this calculation in the TRM. We need to address with PPL/Cadmus. I'm defaulting to 0 for now. Reply: This has been corrected based on notes from the SWE. See details to right from email from Priya

## High Eff Ref Freeze
Last Updated: [Date], See Version Log | [12 empty] | HIDE | HIDE | HIDE | HIDE
High Efficiency Refrigeration/Freezer Cases
Instructions: Enter the project information in the yellow cells below. Cells with a * are required. See Instructions Worksheet for more information.
| Line Item | User Inputs | [10 empty] | Calculations | [7 empty] | Total Uncapped Incentive | Total Incentive
|  | Unit ID | Manufacturer | Model Number | Energy Star Product ID | Project Type* | Refrigeration Type* | Direction to Close* | Volume Category* | Nameplate Volume* | Door Type* | Quantity* | kWh base | kWh ee | Days/Year | Hrs/Day | kWh Savings | kW Savings (Summer) | kW Savings (Winter) | kW Savings (Average)
| 1 | [11 empty] | 0 | 0 | 365 | 24
| 2 | [11 empty] | 0 | 0 | 365 | 24
| 3 | [11 empty] | 0 | 0 | 365 | 24
| 4 | [11 empty] | 0 | 0 | 365 | 24
| 5 | [11 empty] | 0 | 0 | 365 | 24
| 6 | [11 empty] | 0 | 0 | 365 | 24
| 7 | [11 empty] | 0 | 0 | 365 | 24
| 8 | [11 empty] | 0 | 0 | 365 | 24
| 9 | [11 empty] | 0 | 0 | 365 | 24
| 10 | [11 empty] | 0 | 0 | 365 | 24
Eligibility:
This measure is targeted to high efficiency refrigeration and freezer cases that exceed ENERGY STAR efficiency standards.
This protocol estimates savings for installing high efficiency refrigeration and freezer cases that exceed federal efficiency standards. Eligible refrigerators and freezers are self-contained with vertical-closed transparent or solid doors. The measurement of energy and demand savings is based on algorithms with volume as the key variable.

## Evap Fan Motors
Last Updated: [Date], See Version Log | [16 empty] | HIDE
High Efficiency Evaporative Fan Motors for Refrigerated Cases
Instructions: Enter the project information in the yellow cells below. Cells with a * are required. See Instructions Worksheet for more information.
| Line Item | User Inputs | [10 empty] | Calculations |  |  |  | Total Uncapped Incentive | Total Incentive
|  | Unit ID | Manufacturer | Model Number | Project Type* | Case Type* | Refrigeration Type* | Existing Motor Type* | Efficient Motor Type* | Baseline Motor HP* | Efficient Motor HP* | Quantity* | kWh Savings | kW Savings (Summer) | kW Savings (Winter) | kW Savings (Average)
1
2
3
4
5
6
7
8
9
10
Eligibility:
This measure is targeted to the replacement of existing shaded-pole (SP) evaporator fan motors or Permanent Split Capacitor (PSC) motors in walk-in or reach-in refrigerated display cases with an Electronically Commutated motor (ECM) or a Permanent Magnet Synchronous (PMS) motor.
The baseline condition assumes the evaporator fan motor is uncontrolled.
The baseline and efficient motor horsepower should be entered in the tool as a fraction or decimal hp. (ex. "=1/20"; "0.05").For a fraction to be displayed as a fraction add a '0' space fraction .(ex."0 1/20'). Exisitng and efficient motor size are assumed to be the same unless otherwise specified.

## Anti Sweat
Last Updated: [Date], See Version Log | [8 empty] | HIDE | HIDE | HIDE |  |  |  |  | HIDE | HIDE | HIDE | HIDE
Anti Sweat Heater Controls
Instructions: Enter the project information in the yellow cells below. Cells with a * are required. See Instructions Worksheet for more information.
| Line Item | User Inputs | [6 empty] | Calculations | [6 empty] | Case | Control | Measure Code | Total Uncapped Incentive | Total Incentive
|  | Unit ID | Manufacturer | Model Number | Project Type* | Refrigeration Type* | Control Type* | Number of Doors* | kW/door | %ON None | Hours/Yr | kWh Savings | kW Savings (Summer) | kW Savings (Winter) | kW Savings (Average)
| 1 | [7 empty] | 0.13 | 0.907 | 8760
| 2 | [7 empty] | 0.13 | 0.907 | 8760
| 3 | [7 empty] | 0.13 | 0.907 | 8760
| 4 | [7 empty] | 0.13 | 0.907 | 8760
| 5 | [7 empty] | 0.13 | 0.907 | 8760
| 6 | [7 empty] | 0.13 | 0.907 | 8760
| 7 | [7 empty] | 0.13 | 0.907 | 8760
| 8 | [7 empty] | 0.13 | 0.907 | 8760
| 9 | [7 empty] | 0.13 | 0.907 | 8760
| 10 | [7 empty] | 0.13 | 0.907 | 8760
Eligibility:
Anti-sweat heater (ASH) controls sense the humidity in the store outside of reach-in, glass door refrigerated cases and turn off anti-sweat heaters during periods of low humidity.

## Float Control
Last Updated: [Date], See Version Log | [9 empty] | HIDE | HIDE | HIDE | HIDE | HIDE | HIDE |  |  |  |  | HIDE
Floating Head Pressure Controls
Instructions: Enter the project information in the yellow cells below. Cells with a * are required. See Instructions Worksheet for more information.
| Line Item | User Inputs | [7 empty] | Calculations | [9 empty] | Total Uncapped Incentive | Total Incentive
|  | Unit ID | Manufacturer | Model Number | Project Type* | Unit Type* | Tons* | HP* | Quantity* | City | Refrigeration Temperature | Column Number | kWh/HP | COP | HP/Tons | kWh Savings | kW Savings (Summer) | kW Savings (Winter) | kW Savings (Average)
| 1 | [9 empty] | Unknown | 0 | 0 | 0 | 4.715
| 2 | [9 empty] | Unknown | 0 | 0 | 0 | 4.715
| 3 | [9 empty] | Unknown | 0 | 0 | 0 | 4.715
| 4 | [9 empty] | Unknown | 0 | 0 | 0 | 4.715
| 5 | [9 empty] | Unknown | 0 | 0 | 0 | 4.715
| 6 | [9 empty] | Unknown | 0 | 0 | 0 | 4.715
| 7 | [9 empty] | Unknown | 0 | 0 | 0 | 4.715
| 8 | [9 empty] | Unknown | 0 | 0 | 0 | 4.715
| 9 | [9 empty] | Unknown | 0 | 0 | 0 | 4.715
| 10 | [9 empty] | Unknown | 0 | 0 | 0 | 4.715
Eligibility:
This protocol documents the energy savings attributed to FHPCs applied to a single-compressor refrigeration system in commercial applications. The baseline case is a refrigeration system without FHPC whereas the efficient case is a refrigeration system with FHPC.

## Fan Control
Last Updated: [Date], See Version Log | [14 empty] | HIDE
Evaporator Fan Controllers
Instructions: Enter the project information in the yellow cells below. Cells with a * are required. See Instructions Worksheet for more information.
| Line Item | User Inputs | [8 empty] | Calculations |  |  |  | Total Uncapped Incentive | Total Incentive
|  | Unit ID | Manufacturer | Model Number | Project Type* | Refrigeration Type* | Namplate Rated Horsepower* | Fan Control Type* | Existing Motor Type* | Quantity* | kWh Savings | kW Savings (Summer) | kW Savings (Winter) | kW Savings (Average)
1
2
3
4
5
6
7
8
9
10
Eligibility
This measure is targeted for the installation of evaporator fan controls in walk-in coolers and freezers with no pre-exisitng controls.
The motor hp needs to be entered as fraction or decimal up to 2 significant figures. (ex. "1/20"; "0.05").For a fraction to be displayed as a fraction add a '0' space fraction .(ex."0 1/20').

## Strip Curtains
Last Updated: [Date], See Version Log | [7 empty] | HIDE |  |  |  |  | HIDE | HIDE |  | HIDE
Assumed Areas
| Strip Curtains for Walk In Freezers and Coolers | [14 empty] | Warehouse doorway | 120 ft²
| Instructions: Enter the project information in the yellow cells below. Cells with a * are required. See Instructions Worksheet for more information. | [14 empty] | All other Doorways | 21 ft²
| Line Item | User Inputs | [5 empty] | Calculations | [5 empty] | Total Uncapped Incentive | Total Incentive
|  | Unit ID | Manufacturer | Model Number | Project Type* | Facility and Type* | Quantity* | ISR | kWh Savings | kW Savings (Summer) | kW Savings (Winter) | kW Savings (Average) | Refrigeration Type
| 1 | [6 empty] | 0.75
| 2 | [6 empty] | 0.75
| 3 | [6 empty] | 0.75
| 4 | [6 empty] | 0.75
| 5 | [6 empty] | 0.75
| 6 | [6 empty] | 0.75
| 7 | [6 empty] | 0.75
| 8 | [6 empty] | 0.75
| 9 | [6 empty] | 0.75
| 10 | [6 empty] | 0.75
Eligibility:
This protocol documents the energy savings attributed to strip curtains applied on walk-in cooler and freezer doors in commercial applications.

## VS Ref Comp
Last Updated: [Date], See Version Log | [8 empty] | HIDE | HIDE | HIDE | HIDE | HIDE |  |  |  |  | HIDE
Variable Speed Refrigeration Compressor
Instructions: Enter the project information in the yellow cells below. Cells with a * are required. See Instructions Worksheet for more information.
| Line Item | User Inputs | [11 empty] | Calculations |  |  |  | Total Uncapped Incentive | Total Incentive
|  | Unit ID | Manufacturer | Model Number | Project Type* | Refrigeration Type* | Horsepower | Quantity* | LF | CF | Eff | HOU | SVG | kWh Savings | kW Savings (Summer) | kW Savings (Winter) | kW Savings (Average)
| 1 | [7 empty] | 0.9 | 0.746 | 0.88 | 8760 | 0.15
| 2 | [7 empty] | 0.9 | 0.746 | 0.88 | 8760 | 0.15
| 3 | [7 empty] | 0.9 | 0.746 | 0.88 | 8760 | 0.15
| 4 | [7 empty] | 0.9 | 0.746 | 0.88 | 8760 | 0.15
| 5 | [7 empty] | 0.9 | 0.746 | 0.88 | 8760 | 0.15
| 6 | [7 empty] | 0.9 | 0.746 | 0.88 | 8760 | 0.15
| 7 | [7 empty] | 0.9 | 0.746 | 0.88 | 8760 | 0.15
| 8 | [7 empty] | 0.9 | 0.746 | 0.88 | 8760 | 0.15
| 9 | [7 empty] | 0.9 | 0.746 | 0.88 | 8760 | 0.15
| 10 | [7 empty] | 0.9 | 0.746 | 0.88 | 8760 | 0.15
Eligibility:
This measure, VSD control for refrigeration systems and its eligibility targets applies to retrofit construction in the commercial and industrial building sectors; it is most applicable to grocery stores or food processing applications with refrigeration systems. This protocol is for a VSD control system replacing a slide valve control system.

## Coil Defrost
Last Updated: [Date], See Version Log | [7 empty] | HIDE | HIDE | HIDE |  |  |  |  | HIDE
Evaporator Coil Defrost Control
Instructions: Enter the project information in the yellow cells below. Cells with a * are required. See Instructions Worksheet for more information.
| Line Item | User Inputs | [8 empty] | Calculations |  |  |  | Total Uncapped Incentive | Total Incentive
|  | Unit ID | Manufacturer | Model Number | Project Type* | Refrigeration Type* | Number of Fans* | kWDE | SVG | Hours/Yr | kWh Savings | kW Savings (Summer) | kW Savings (Winter) | kW Savings (Average)
| 1 | [6 empty] | 0.9 | 0.3 | 487
| 2 | [6 empty] | 0.9 | 0.3 | 487
| 3 | [6 empty] | 0.9 | 0.3 | 487
| 4 | [6 empty] | 0.9 | 0.3 | 487
| 5 | [6 empty] | 0.9 | 0.3 | 487
| 6 | [6 empty] | 0.9 | 0.3 | 487
| 7 | [6 empty] | 0.9 | 0.3 | 487
| 8 | [6 empty] | 0.9 | 0.3 | 487
| 9 | [6 empty] | 0.9 | 0.3 | 487
| 10 | [6 empty] | 0.9 | 0.3 | 487
Eligibility:
This measure is targeted to non-residential customers whose equipment uses electric defrost controls on small commercial walk-in freezer systems.

## Night Covers (hidden)
Last Updated: [Date], See Version Log | [11 empty] | HIDE | HIDE | HIDE | HIDE | HIDE |  |  |  |  | HIDE
Night Covers for Display Cases
Instructions: Enter the project information in the yellow cells below. Cells with a * are required. See Instructions Worksheet for more information.
| Line Item | User Inputs | [9 empty] | Calculations | [8 empty] | Total Uncapped Incentive | Total Incentive
|  | Unit ID | Manufacturer | Model Number | Project Type* | Display Case Manufacture date* | Open Type* | Condensing Unit Configuration* | Refrigeration Temperature* | Total Display Area* (ft²) | Number of Units* | TDEC Multiplier | TDEC Addend | TDEC | ESF | Days | kWh Savings | kW Savings (Summer) | kW Savings (Winter) | kW Savings
| 1 | [12 empty] | #VALUE! | 9% | 365
| 2 | [12 empty] | #VALUE! | 9% | 365
| 3 | [12 empty] | #VALUE! | 9% | 365
| 4 | [12 empty] | #VALUE! | 9% | 365
| 5 | [12 empty] | #VALUE! | 9% | 365
| 6 | [12 empty] | #VALUE! | 9% | 365
| 7 | [12 empty] | #VALUE! | 9% | 365
| 8 | [12 empty] | #VALUE! | 9% | 365
| 9 | [12 empty] | #VALUE! | 9% | 365
| 10 | [12 empty] | #VALUE! | 9% | 365
Eligibility:
This measure documents the energy savings associated with the installation of night covers on existing open-type refrigerated display cases, where covers are deployed during the facility’s unoccupied hours in order to reduce refrigeration energy consumption.

## Auto Closer
Last Updated: [Date], See Version Log | [7 empty] | HIDE | HIDE | HIDE |  |  |  |  | HIDE
Auto Closer (Walk Ins Only)
Instructions: Enter the project information in the yellow cells below. Cells with a * are required. See Instructions Worksheet for more information.
| Line Item | User Inputs | [8 empty] | Calculations |  |  |  | Total Uncapped Incentive | Total Incentive
|  | Unit ID | Manufacturer | Model Number | Project Type* | Refrigeration Type* | Quantity* | City | kWh | kW | kWh Savings | kW Savings (Summer) | kW Savings (Winter) | kW Savings (Average)
| 1 | [7 empty] | 0 | 0
| 2 | [7 empty] | 0 | 0
| 3 | [7 empty] | 0 | 0
| 4 | [7 empty] | 0 | 0
| 5 | [7 empty] | 0 | 0
| 6 | [7 empty] | 0 | 0
| 7 | [7 empty] | 0 | 0
| 8 | [7 empty] | 0 | 0
| 9 | [7 empty] | 0 | 0
| 10 | [7 empty] | 0 | 0
Eligibility:
This protocol documents the energy savings attributed to installation of auto closers in walk-in coolers and freezers. The auto-closer must be able to firmly close the door when it is within one inch of full closure. The walk-in door perimeter must be ≥ 16 ft.

## Door Replace Open2021 (hidden)
Last Updated: [Date], See Version Log | [7 empty] | HIDE | HIDE |  |  | HIDE
Refrigerated Display Cases with Doors Replacing Open Cases
Instructions: Enter the project information in the yellow cells below. Cells with a * are required. See Instructions Worksheet for more information.
| Line Item | User Inputs | [5 empty] | Calculations |  |  |  | Total Uncapped Incentive | Total Incentive
|  | Unit ID | Manufacturer | Model Number | Project Type* | Case Width* | Quantity* | ESF | DSF | kWh Savings | kW Savings
| 1 | [6 empty] | 404.4 | 0.046164 | 0 | 0 | 0
| 2 | [6 empty] | 404.4 | 0.046164 | 0 | 0 | 0
| 3 | [6 empty] | 404.4 | 0.046164 | 0 | 0 | 0
| 4 | [6 empty] | 404.4 | 0.046164 | 0 | 0 | 0
| 5 | [6 empty] | 404.4 | 0.046164 | 0 | 0 | 0
| 6 | [6 empty] | 404.4 | 0.046164 | 0 | 0 | 0
| 7 | [6 empty] | 404.4 | 0.046164 | 0 | 0 | 0
| 8 | [6 empty] | 404.4 | 0.046164 | 0 | 0 | 0
| 9 | [6 empty] | 404.4 | 0.046164 | 0 | 0 | 0
| 10 | [6 empty] | 404.4 | 0.046164 | 0 | 0 | 0
Eligibility:
The eligible equipment is a new case with no sweat doors that meets federal standard requirements. If a lighting retrofit is included with the new case, it must consume the same amount of energy or less than the old lighting.

## Door Replace Open
Last Updated: [Date], See Version Log | [11 empty] | HIDE | HIDE | HIDE | HIDE | HIDE | HIDE | HIDE |  |  |  |  | HIDE
Refrigerated Display Cases with Doors Replacing Open Cases
Instructions: Enter the project information in the yellow cells below. Cells with a * are required. See Instructions Worksheet for more information.
| Line Item | User Inputs | [9 empty] | Calculations | [10 empty] | Total Uncapped Incentive | Total Incentive
|  | Unit ID | Manufacturer | Model Number | Project Type* | Case Width* | Quantity* | HVAC System Info Known? | HVAC Type | Single or Split? | BTUs | BTU Range | kWh_case | Change in CLR | Cooling EFLH | Heating EFLH | IEER | COP | kWh Savings | kW Savings (Summer) | kW Savings (Winter) | kW Savings (Average)
| 1 | [11 empty] | 404.4 | 722 |  |  | 0 | 0
| 2 | [11 empty] | 404.4 | 722 |  |  | 0 | 0
| 3 | [11 empty] | 404.4 | 722 |  |  | 0 | 0
| 4 | [11 empty] | 404.4 | 722 |  |  | 0 | 0
| 5 | [11 empty] | 404.4 | 722 |  |  | 0 | 0
| 6 | [11 empty] | 404.4 | 722 |  |  | 0 | 0
| 7 | [11 empty] | 404.4 | 722 |  |  | 0 | 0
| 8 | [11 empty] | 404.4 | 722 |  |  | 0 | 0
| 9 | [11 empty] | 404.4 | 722 |  |  | 0 | 0
| 10 | [11 empty] | 404.4 | 722 |  |  | 0 | 0
Eligibility:
This measure considers adding doors to existing vertical open display cases. The baseline equipment is an existing vertical display case of medium temperature with no doors. The display cases should be medium temperature (typically for dairy, meats, or beverages) as opposed to low temperature (typically for frozen food and ice cream).

## Adding Doors
Last Updated: [Date], See Version Log | [12 empty] | HIDE | HIDE | HIDE | HIDE | HIDE | HIDE | HIDE | HIDE | HIDE | HIDE |  |  |  |  | HIDE
Adding Doors to Existing Refrigerated Display Cases
Instructions: Enter the project information in the yellow cells below. Cells with a * are required. See Instructions Worksheet for more information.
| Line Item | User Inputs | [10 empty] | Calculations | [13 empty] | Total Uncapped Incentive | Total Incentive
|  | Unit ID | Manufacturer | Model Number | Project Type* | Door Type* | Case Width* | Quantity* | HVAC System Info Known? | HVAC Type | Single or Split? | BTUs | BTU Range | ESF | Days | Hours/Year | kWh_comp | Change in CLR | Cooling EFLH | Heating EFLH | IEER | COP | kWh Savings | kW Savings (Summer) | kW Savings (Winter) | kW Savings (Average)
| 1 | [12 empty] | 0 | 365.25 | 8760 | 1.76 | 722 |  |  | 0 | 0
| 2 | [12 empty] | 0 | 365.25 | 8760 | 1.76 | 722 |  |  | 0 | 0
| 3 | [12 empty] | 0 | 365.25 | 8760 | 1.76 | 722 |  |  | 0 | 0
| 4 | [12 empty] | 0 | 365.25 | 8760 | 1.76 | 722 |  |  | 0 | 0
| 5 | [12 empty] | 0 | 365.25 | 8760 | 1.76 | 722 |  |  | 0 | 0
| 6 | [12 empty] | 0 | 365.25 | 8760 | 1.76 | 722 |  |  | 0 | 0
| 7 | [12 empty] | 0 | 365.25 | 8760 | 1.76 | 722 |  |  | 0 | 0
| 8 | [12 empty] | 0 | 365.25 | 8760 | 1.76 | 722 |  |  | 0 | 0
| 9 | [12 empty] | 0 | 365.25 | 8760 | 1.76 | 722 |  |  | 0 | 0
| 10 | [12 empty] | 0 | 365.25 | 8760 | 1.76 | 722 |  |  | 0 | 0
Eligibility:
This measure considers adding doors to existing vertical open display cases. The baseline equipment is an existing vertical display case of medium temperature with no doors. The display cases should be medium temperature (typically for dairy, meats, or beverages) as opposed to low temperature (typically for frozen food and ice cream).

## Door Gaskets (hidden)
Last Updated: [Date], See Version Log | [10 empty] | HIDE
Door Gaskets for Walk In and Reach In Coolers and Freezers
Instructions: Enter the project information in the yellow cells below. Cells with a * are required. See Instructions Worksheet for more information.
| Line Item | User Inputs | [6 empty] | Calculations |  | Total Uncapped Incentive | Total Incentive
|  | Unit ID | Manufacturer | Model Number | Project Type* | Refrigeration Type* | Case Type* | Quantity* | kWh Savings | kW Savings
| 1 | [7 empty] | 0 | 0 | 0
| 2 | [7 empty] | 0 | 0 | 0
| 3 | [7 empty] | 0 | 0 | 0
| 4 | [7 empty] | 0 | 0 | 0
| 5 | [7 empty] | 0 | 0 | 0
| 6 | [7 empty] | 0 | 0 | 0
| 7 | [7 empty] | 0 | 0 | 0
| 8 | [7 empty] | 0 | 0 | 0
| 9 | [7 empty] | 0 | 0 | 0
| 10 | [7 empty] | 0 | 0 | 0
Eligibility:
The following protocol for the measurement of energy and demand savings is applicable to commercial refrigeration and applies to the replacement of worn-out gaskets with new better-fitting gaskets. Applicable gaskets include those located on the doors of walk-in and/or reach-in coolers and freezers.

## Special Doors (hidden)
Last Updated: [Date], See Version Log | [7 empty] | HIDE | HIDE | HIDE | HIDE |  |  |  |  | HIDE
Special Doors with Low or Anti Sweat Heat for Low Temp Case
Instructions: Enter the project information in the yellow cells below. Cells with a * are required. See Instructions Worksheet for more information.
| Line Item | User Inputs | [5 empty] | Calculations | [7 empty] | Total Uncapped Incentive | Total Incentive
|  | Unit ID | Manufacturer | Model Number | Project Type* | Refrigeration Type* | Quantity* | COP | Hours of Use | Existing Door Heater Watts | Replacement Door Heater Watts | kWh Savings | kW Savings (Summer) | kW Savings (Winter) | kW Savings (Average)
| 1 | [6 empty] | 0 | 0 | 0 | 0
| 2 | [6 empty] | 0 | 0 | 0 | 0
| 3 | [6 empty] | 0 | 0 | 0 | 0
| 4 | [6 empty] | 0 | 0 | 0 | 0
| 5 | [6 empty] | 0 | 0 | 0 | 0
| 6 | [6 empty] | 0 | 0 | 0 | 0
| 7 | [6 empty] | 0 | 0 | 0 | 0
| 8 | [6 empty] | 0 | 0 | 0 | 0
| 9 | [6 empty] | 0 | 0 | 0 | 0
| 10 | [6 empty] | 0 | 0 | 0 | 0
Eligibility:
For this measure, a no-heat/low-heat clear glass door must be installed on an upright display case. It is limited to door heights of 57 inches or more. Doors must have either heat reflective treated glass, be gas filled, or both. This measure applies to low temperature cases only—those with a case temperature below 0°F. Doors must have 3 or more panes. Total door rail, glass, and frame heater amperage (at 120 volt) cannot exceed 0.39 amps per door for low temperature display cases. Rebate is based on the door width (not including case frame).

## Pipe Insulation (hidden)
Last Updated: [Date], See Version Log | [8 empty] | HIDE | HIDE |  |  |  |  | PPLC@LC$
Suction Pipe Insulation For Walk In Coolers and Freezers
Instructions: Enter the project information in the yellow cells below. Cells with a * are required. See Instructions Worksheet for more information.
| Line Item | User Inputs | [7 empty] | Calculations |  |  |  |  | Total Uncapped Incentive | Total Incentive
|  | Unit ID | Manufacturer | Model Number | Project Type* | Cooler Type* | Length* | Quantity* | City | kWh/ft | kWh Savings | kW Savings (Summer) | kW Savings (Winter) | kW Savings
1
2
3
4
5
6
7
8
9
10
Eligibility:
This measure applies to the installation of insulation on existing bare suction lines (the larger diameter lines that run from the evaporator to the compressor) that are located outside of the refrigerated space for walk-in coolers and freezers. Insulation impedes heat transfer from the ambient air to the suction lines, thereby reducing undesirable system superheat.

## Cooler Shutoff (hidden)
Last Updated: [Date], See Version Log | [10 empty] | HIDE | HIDE | HIDE | HIDE | HIDE |  |  |  |  | HIDE
FOOD SERVICE EQUIPMENT NOVELTY COOLER SHUTOFF
Instructions: Enter the project information in the yellow cells below. Cells with a * are required. See Instructions Worksheet for more information.
| Line Item | User Inputs | [8 empty] | Calculations | [8 empty] | Total Uncapped Incentive | Total Incentive
|  | Unit ID | Manufacturer | Model Number | Project Type* | Volts* | Amps* | Phase* | Hours Off Per Week* | Quantity* | PF | DC | Weeks/yr | CF Summer | CF Winter | kWh Savings | kW Savings (Summer) | kW Savings (Winter) | kW Savings (Average)
| 1 | [9 empty] | 0.85 | 0.45 | 52 | 0 | 0
| 2 | [9 empty] | 0.85 | 0.45 | 52 | 0 | 0
| 3 | [9 empty] | 0.85 | 0.45 | 52 | 0 | 0
| 4 | [9 empty] | 0.85 | 0.45 | 52 | 0 | 0
| 5 | [9 empty] | 0.85 | 0.45 | 52 | 0 | 0
| 6 | [9 empty] | 0.85 | 0.45 | 52 | 0 | 0
| 7 | [9 empty] | 0.85 | 0.45 | 52 | 0 | 0
| 8 | [9 empty] | 0.85 | 0.45 | 52 | 0 | 0
| 9 | [9 empty] | 0.85 | 0.45 | 52 | 0 | 0
| 10 | [9 empty] | 0.85 | 0.45 | 52 | 0 | 0
Eligibility:
The eligible equipment is a new case with no sweat doors that meets federal standard requirements. If a lighting retrofit is included with the new case, it must consume the same amount of energy or less than the old lighting.

## Air Cooled Ref Condenser (hidden)
Last Updated: [Date], See Version Log | [7 empty] | HIDE |  |  | HIDE
Air-Cooled Refrigeration Condenser
Instructions: Enter the project information in the yellow cells below. Cells with a * are required. See Instructions Worksheet for more information.
| Line Item | User Inputs | [5 empty] | Calculations |  |  | Total Uncapped Incentive | Total Incentive
|  | Unit ID | Manufacturer | Model Number | Project Type* | Tons* | Quantity* | City | kWh Savings | kW Savings
| 1 | [7 empty] | 0 | 0 | 0
| 2 | [7 empty] | 0 | 0 | 0
| 3 | [7 empty] | 0 | 0 | 0
| 4 | [7 empty] | 0 | 0 | 0
| 5 | [7 empty] | 0 | 0 | 0
| 6 | [7 empty] | 0 | 0 | 0
| 7 | [7 empty] | 0 | 0 | 0
| 8 | [7 empty] | 0 | 0 | 0
| 9 | [7 empty] | 0 | 0 | 0
| 10 | [7 empty] | 0 | 0 | 0
Eligibility:
This measure involves installing an efficient, close-approach (“Approach” or “TD” refers to the temperature difference between the design condensing temperature and the design ambient outdoor temperature.) air-cooled refrigeration system condenser, which saves energy by reducing condensing temperatures and improving the efficiency of the condenser fan system.

## Refrigeration Economizer (hidden)
Last Updated: [Date], See Version Log | [10 empty] | HIDE | HIDE | HIDE | HIDE | HIDE | HIDE | HIDE | HIDE | HIDE | HIDE | HIDE |  |  | HIDE
Refrigeration Economizers
Instructions: Enter the project information in the yellow cells below. Cells with a * are required. See Instructions Worksheet for more information.
| Line Item | User Inputs | [8 empty] | Calculations | [12 empty] | Total Uncapped Incentive | Total Incentive
|  | Unit ID | Manufacturer | Model Number | Project Type* | Nameplate HP* | Condenser Type* | Number of Fans* | Fan Control Installed* | Quantity* | City | kWh cond | kW evap | kW circ | kW econ | BF | DC comp | DC econ | Hours | kWh Savings w/Fan Control | kWh Savings wo/Fan Control | kWh Savings | kW Savings
| 1 | [10 empty] | 0 | 0.123 | 0.035 | 0.227 | 1.29 | 50% | 63% | 0 | 0 | 0 | 0 | 0 | 0
| 2 | [10 empty] | 0 | 0.123 | 0.035 | 0.227 | 1.29 | 50% | 63% | 0 | 0 | 0 | 0 | 0 | 0
| 3 | [10 empty] | 0 | 0.123 | 0.035 | 0.227 | 1.29 | 50% | 63% | 0 | 0 | 0 | 0 | 0 | 0
| 4 | [10 empty] | 0 | 0.123 | 0.035 | 0.227 | 1.29 | 50% | 63% | 0 | 0 | 0 | 0 | 0 | 0
| 5 | [10 empty] | 0 | 0.123 | 0.035 | 0.227 | 1.29 | 50% | 63% | 0 | 0 | 0 | 0 | 0 | 0
| 6 | [10 empty] | 0 | 0.123 | 0.035 | 0.227 | 1.29 | 50% | 63% | 0 | 0 | 0 | 0 | 0 | 0
| 7 | [10 empty] | 0 | 0.123 | 0.035 | 0.227 | 1.29 | 50% | 63% | 0 | 0 | 0 | 0 | 0 | 0
| 8 | [10 empty] | 0 | 0.123 | 0.035 | 0.227 | 1.29 | 50% | 63% | 0 | 0 | 0 | 0 | 0 | 0
| 9 | [10 empty] | 0 | 0.123 | 0.035 | 0.227 | 1.29 | 50% | 63% | 0 | 0 | 0 | 0 | 0 | 0
| 10 | [10 empty] | 0 | 0.123 | 0.035 | 0.227 | 1.29 | 50% | 63% | 0 | 0 | 0 | 0 | 0 | 0
Eligibility:
This measure applies to economizers installed on a walk-in refrigeration system. Economizers bring in outside air when weather conditions allow, rather than operating the compressor, thereby saving energy. This measure includes economizers with evaporator fan controls plus a circulation fan and without a circulation fan.