## Defn+Method (hidden)
Term | Unit | Values | Source
PPFtotal, Total Photosynthetic Photon Flux of the installed LED. PPF is the rate of flow of photons between 400 to 700 nanometers in wavelength from a radiation source as defined by ANSI/ASABE S640. | μmol/s | EDC Data Gathering, Calculated as the number of fixtures installed multiplied by the tested PPF per fixture. This value should be taken from the tested PPF (in accordance with ANSI/ASABE S640) from the DLC listing for installed fixtures. | 3
PPEbase, Photosynthetic photon efficacy (PPE) is PPF divided by input electric power of the baseline fixture. PPE is used to measure the horticulture lighting efficiency. The higher the PPE the more efficient the light fixture is. | μmol/J | 1.6 | 3
1,000, Watts to kilowatts conversion factor | W/kW | 1000 | N/A
kWee, Total power of the installed/proposed fixtures (kW) | kW | EDC Data Gathering | EDC Data Gathering
HOUee, Scheduled hours of use of lighting of installed/proposed equipment | Hours | EDC Data Gathering. Default: 5,200 hours for indoor operations and 2,000 hours for greenhouses | 4, EDC Data Gathering
HOUbase, Hours of use for lighting in the baseline system | Hours | EDC Data Gathering | 4, EDC Data Gathering
Default: 5,200 hours for indoor operations and greenhouses if the crop is lettuce or cannabis. 2,000 hours for greenhouses cultivating crops other than lettuce or cannabis
IF_kWh, Interactive Energy Factor – applies to indoor agriculture spaces that have air conditioning and space heating. This represents the secondary energy impacts that result from the decreased waste heat from efficient lighting. | None | 0.141 | 5
IF_kW_s, Interactive Demand Factor for summer – applies to indoor agriculture spaces that have air conditioning and space heating. This represents the secondary demand savings in cooling required that results from the decreased waste heat from efficient lighting. | None | 0.201 | 5
IF_kW_w, Interactive Demand Factor for winter – applies to indoor agriculture spaces that have air conditioning and space heating. This represents the secondary demand savings in cooling required that results from the decreased waste heat from efficient lighting. | None | 0 | 5
CFs_base, Coincidence Factor for summer peak demand in the baseline configuration | None | EDC Data Gathering. Default: 0.594 hours for indoor operations and greenhouses if the crop is lettuce or cannabis. 0.238 hours for greenhouses cultivating crops other than lettuce or cannabis | EDC Data Gathering. 5,200 HOU / 8,760 hours per year = 0.594 2,000 HOU / 8,760 hours per year = 0.238
CFs_ee, Coincidence Factor for summer peak demand in the efficient configuration | None | EDC Data Gathering. Default: 0.594 for indoor operations 0.238 for greenhouses | EDC Data Gathering. 5,200 HOU / 8,760 hours per year = 0.594 2,000 HOU / 8,760 hours per year = 0.238
CFw_base, Coincidence Factor for winter peak demand in the baseline configuration | None | EDC Data Gathering. Default: 0.594 hours for indoor operations and greenhouses if the crop is lettuce or cannabis. 0.238 hours for greenhouses cultivating crops other than lettuce or cannabis | EDC Data Gathering. 5,200 HOU / 8,760 hours per year = 0.594 2,000 HOU / 8,760 hours per year = 0.238
CFw_ee, Coincidence Factor for winter peak demand in the efficient configuration | None | EDC Data Gathering. Default: 0.594 for indoor operations 0.238 for greenhouses | EDC Data Gathering. 5,200 HOU / 8,760 hours per year = 0.594 2,000 HOU / 8,760 hours per year = 0.238
HOUadj, Scheduled hours of use of lighting, adjusted for dimming | Hours | Calculation | Calculation
DF, Dimming factor to adjust scheduled hours of use to account for dimming level and duration | None | Calculation | Calculation
Dimlevel_%, Average dimming level as a percentage of full power when dimming strategy is in place. If LEDs are dimmed to 75% of the rated output, this term is equal to 0.25 or 25% | None | EDC Data Gathering | EDC Data Gathering
Dimtime_%, Percentage of the scheduled hours of use of the lighting when lights are dimmed. If LEDs are dimmed 520 of the 5,200 annual operating hours, this term is equal to 0.1 or 10% | None | EDC Data Gathering | EDC Data Gathering

## Utility Admin (hidden)
The workbook is currently configured for: |  |  | PPL
Incentive Manager |  |  |  | Workbook Headers (Named Range 'Logo') | Report Logos (Named Range 'Report Logo')
Utility | $/kWh | $/kW |  | PPL Logo | PPL Logo
PPL | 0.1 | 0
PECO | 0.1 | 0
FirstEnergy | 0.01 | 100
Incentive Cap 1 | 50% | Total Project Cost
Incentive Cap 2 | 500000 | Maximum Dollar Amount
|  |  |  | PECO Logo | PECO Logo
|  |  |  | First Energy Logo | First Energy Logo

## Greenhouse HortLighting_Inputs
Greenhouse Horticultural Lighting Calculator (2026 PA TRM Section 3.1.7)
Instructions: Enter the project information in the yellow cells below. See Instructions Worksheet for further details.
| Project Details |  |  |  | Project Summary | Baseline | Efficient | Estimated Savings
1 | Project Name |  |  |  | Annual Energy Consumption (kWh/yr) | 0 | 0 | 0
| Program Name |  |  |  | Peak Demand, Summer (kW) | 0 | 0 | 0
| Application Date* |  |  |  | Peak Demand, Winter (kW) | 0 | 0 | 0
| Total Project Cost* |  |  |  | Peak Demand, Project Average (kW) |  |  | 0
[5 empty] | Potential Incentive |  |  | 0
| Lighting Details |  |  |  | *Application date required for incentive calculation. Note that program incentive caps may limit this total potential incentive.
2 | Efficient Fixture #1
Manufacturer
Model
| Lamp Wattage (DLC tested value) |  | W
| Lamp PPF (DLC tested value) |  | µmol/s
| Efficient Fixture #2 |  |  |  | Notes
Manufacturer
Model
| Lamp Wattage (DLC tested value) |  | W
| Lamp PPF (DLC tested value) |  | µmol/s
Efficient Fixture #3
Manufacturer
Model
| Lamp Wattage (DLC tested value) |  | W
| Lamp PPF (DLC tested value) |  | µmol/s
Building Details
3 | Crop Type
Crop Configuration
| Will the lights operate on dimming control? |  |  | If dimming control selected, user must enter Average % Full Power in cell below. Note: written dimming schedule will be required for each growing area.
Average % Full Power Lights Operate during Crop Cycle
Is growing area mechanically cooled?
|  | Required | Required | Add if available | Add if available | Add if available
| Growing Area Details | Efficient Fixture Quantity Serving Area | Efficient Fixture Serving Area (select from dropdown) | Photoperiod (hrs/day grow lights operate) | Lights on time (0 = 12:00 AM, 23 = 11:PM) | # days per year room is empty (e.g., grow lights are not used for harvesting)
4 | Propagation, Seeding, Cloning (Cannabis)
Vegetative (Cannabis)
Stock Plants / Mothers (Cannabis)
Flowering (Cannabis)
Leafy Greens
Other

## Indoor HortLighting_Inputs
| Indoor Horticultural Lighting Calculator (2026 PA TRM Section 3.1.7) | [7 empty] | =((D2/(F2*1000))*H2*(1+N2)) 'Indoor HortLightingCalc'!J35- (E2*I2*(1+N2))
Instructions: Enter the project information in the yellow cells below. Add any notes about operation that may be relevant to saving calculations.
| Project Details |  |  |  | Project Summary | Baseline | Efficient | Estimated Savings
1 | Project Name |  |  |  | Annual Energy Consumption (kWh/yr) | 0 | 0 | 0
| Program Name |  |  |  | Peak Demand, Summer (kW) | 0 | 0 | 0
| Application Date* |  |  |  | Peak Demand, Winter (kW) | 0 | 0 | 0
| Total Project Cost* |  |  |  | Peak Demand, Project Average (kW) |  |  | 0
[5 empty] | Potential Incentive |  |  | 0
| Lighting Details |  |  |  | *Application date required for incentive calculation. Note that program incentive caps may limit this total potential incentive.
2 | Efficient Fixture #1
Manufacturer
Model
| Lamp Wattage (DLC tested value) |  | W |  | Notes
| Lamp PPF (DLC tested value) |  | µmol/s
Efficient Fixture #2
Manufacturer
Model
| Lamp Wattage (DLC tested value) |  | W
| Lamp PPF (DLC tested value) |  | µmol/s
Efficient Fixture #3
Manufacturer
Model
| Lamp Wattage (DLC tested value) |  | W
| Lamp PPF (DLC tested value) |  | µmol/s
Building Details
3 | Crop Type
Crop Configuration
| Will the lights operate on dimming control? |  |  | If dimming control selected, user must enter Average % Full Power in cell below. Note: written dimming schedule will be required for each growing area.
Average % Full Power Lights Operate during Crop Cycle
Is growing area mechanically cooled?
|  | Required | Required | Add if available | Add if available | Add if available
| Growing Area Details | Efficient Fixture Quantity Serving Area | Efficient Fixture Serving Area (select from dropdown) | Photoperiod (hrs/day grow lights operate) | Lights on time (0 = 12:00 AM, 23 = 11:PM) | # days per year room is empty (e.g., grow lights are not used for harvesting)
4 | Propagation, Seeding, Cloning (Cannabis)
Vegetative (Cannabis)
Stock Plants / Mothers (Cannabis)
Flowering (Cannabis)
Leafy Greens
Other
85%

## Data Export (hidden)
| Description_Product_Style__c |  | Quantity__c | Date_Installed__c | Annual_Electric_Energy_Savings_kwh__c | Summer_Coincident_Peak_Demand_Savings_kW__c | Child___WC_Peak_Demand_Savings_kW__c | Child___Average_Demand_Savings_kW__c | Incentive_Unit__c | Total_Incentive__c | Type__c | Configuration__c | Efficient_Control_Strategy__c | Space_Cooling_Type__c | Child___Factor_9__c | Efficient_Fixture_Quantity__c | Efficient_Wattage__c | Photosynthetic_Photon_Flux__c | Average_Daily_Hours_of_Use__c | Factor_3__c | Factor_4__c | Factor_5__c | Efficient_Average_Annual_Hours_of_Use__c | Baseline_Average_Annual_Hours_of_Use__c | Factor_8__c | Electric_HVAC_IE__c | Electric_Demand_HVAC_IE__c | Child___Electric_Demand_HVAC_IE_WC__c | Factor_7__c | Coincident_Factor__c | Coincident_Factor_PJM_SC__c | Coincident_Factor_PJM_WC__c | Child___Coincident_Factor_WC__c | Factor_6__c
Fixture Reference | Measure Code | Measure Type | Quantity | Date Installed | Annual Electric Energy Savings (kWh) | Summer Peak Demand Savings (kW) | WInter Peak Demand Savings (kW) | Average kW | Per Unit Incentive | Incentive | Type | Growing Area Type | Efficient Control Strategy | Is Growing Area Mechanically Cooled | Average % Full Power when Lights On | Efficient Fixture Quantity | Lamp Wattage | Lamp PPF | Photoperiod | PPE base | PPF total | kWee | HOU ee | HOU base | HOU adj | IF energy | IF demand summer | IF demand winter | CF summer base | CF summer ee | CF summer adj | CF winter base | CF winter ee | CF winter adj
GreenHouseHortLighting 1
GreenHouseHortLighting 2
GreenHouseHortLighting 3
IndoorHortLighting 1
IndoorHortLighting 2
IndoorHortLighting 3
Note on AD2: [Threaded comment] Your version of Excel allows you to read this threaded comment; however, any edits to it will get removed if the file is opened in a newer version of Excel. Learn more: https://go.microsoft.com/fwlink/?linkid=870924 Comment: NOTE: the calculator looks up CF if Photoperiod is not blank. I didn’t add functionality into test cases - should be tested manually.

## Calc (hidden)
(HIDE AND LOCK THIS TAB)
These are site-specific EDC CFs, with default values used if schedules not provided
Fully Indoor (Sole Source Lighting) |  | Quantity | PPF EE Total | kW EE | kW BL (calc) | PPE Base | Dim Level % | Dim Time % | DF | HOUbase | HOUadj | Default CFs_Base | Default CFs_ee | Default CFs_adj | Default CFw_Base | Default CFw_ee | Default CFw_adj | CFs_Base_EDC | CFs_ee_EDC | CFs_adj_EDC | CFw_Base_EDC | CFw_ee_EDC | CFw_adj_EDC | IF energy | IF demand_s | IF demand_w | kWh_baseline | kWh_ee | ΔkWh | kW_s Baseline | kW_s EE | kW_w Baseline | kW_w EE | ΔkW_summer peak | ΔkW_winter peak | Average kW
| Propagation, Seeding, Cloning (Cannabis) | 0 |  |  |  | 1.6 | 0 | 100% | 1 | 5200 | 5200 | 0.594 | 0.594 | 0.594 | 0.594 | 0.594 | 0.594 | 0.594 | 0.594 | 0.594 | 0.594 | 0.594 | 0.594 | 0 | 0 | 0
| Vegetative (Cannabis) | 0 |  |  |  | 1.6 | 0 | 100% | 1 | 5200 | 5200 | 0.594 | 0.594 | 0.594 | 0.594 | 0.594 | 0.594 | 0.594 | 0.594 | 0.594 | 0.594 | 0.594 | 0.594 | 0 | 0 | 0
| Stock Plants / Mothers (Cannabis) | 0 |  |  |  | 1.6 | 0 | 100% | 1 | 5200 | 5200 | 0.594 | 0.594 | 0.594 | 0.594 | 0.594 | 0.594 | 0.594 | 0.594 | 0.594 | 0.594 | 0.594 | 0.594 | 0 | 0 | 0
| Flowering (Cannabis) | 0 |  |  |  | 1.6 | 0 | 100% | 1 | 5200 | 5200 | 0.594 | 0.594 | 0.594 | 0.594 | 0.594 | 0.594 | 0.594 | 0.594 | 0.594 | 0.594 | 0.594 | 0.594 | 0 | 0 | 0
| Leafy Greens | 0 |  |  |  | 1.6 | 0 | 100% | 1 | 5200 | 5200 | 0.594 | 0.594 | 0.594 | 0.594 | 0.594 | 0.594 | 0.594 | 0.594 | 0.594 | 0.594 | 0.594 | 0.594 | 0 | 0 | 0
| Other | 0 |  |  |  | 1.6 | 0 | 100% | 1 | 5200 | 5200 | 0.594 | 0.594 | 0.594 | 0.594 | 0.594 | 0.594 | 0.594 | 0.594 | 0.594 | 0.594 | 0.594 | 0.594 | 0 | 0 | 0
| Sum | 0 | 0 | 0 | 0 | 9.6 | [20 empty] | 0 | 0 | 0 | 0 | 0 | 0 | 0 | 0 | 0 | 0
Greenhouse Ag Lighting ONLY | Type | Quantity | PPF EE Total | kW EE | kW BL (calc) | PPE Base | Dim Level % | Dim Time % (Deemed) | DF | HOUbase | HOUadj | Default CFs_Base | Default CFs_ee | Default CFs_adj | Default CFw_Base | Default CFw_ee | Default CFw_adj | CFs_Base_EDC | CFs_ee_EDC | CFs_adj_EDC | CFw_Base_EDC | CFw_ee_EDC | CFw_adj_EDC | IF energy | IF demand_s | IF demand_w | kWh_baseline | kWh_ee | ΔkWh | kW_s Baseline | kW_s EE | kW_w Baseline | kW_w EE | ΔkW_summer peak | ΔkW_winter peak | Average kW
| Propagation, Seeding, Cloning (Cannabis) | 0 |  |  |  | 1.6 | 0 | 100% | 1 | 2000 | 2000 | 0.594 | 0.238 | 0.238 | 0.594 | 0.238 | 0.238 | 0.238 | 0.238 | 0.238 | 0.238 | 0.238 | 0.238 | 0 | 0 | 0
| Vegetative (Cannabis) | 0 |  |  |  | 1.6 | 0 | 100% | 1 | 2000 | 2000 | 0.594 | 0.238 | 0.238 | 0.594 | 0.238 | 0.238 | 0.238 | 0.238 | 0.238 | 0.238 | 0.238 | 0.238 | 0 | 0 | 0
| Stock Plants / Mothers (Cannabis) | 0 |  |  |  | 1.6 | 0 | 100% | 1 | 2000 | 2000 | 0.594 | 0.238 | 0.238 | 0.594 | 0.238 | 0.238 | 0.238 | 0.238 | 0.238 | 0.238 | 0.238 | 0.238 | 0 | 0 | 0
| Flowering (Cannabis) | 0 |  |  |  | 1.6 | 0 | 100% | 1 | 2000 | 2000 | 0.594 | 0.238 | 0.238 | 0.594 | 0.238 | 0.238 | 0.238 | 0.238 | 0.238 | 0.238 | 0.238 | 0.238 | 0 | 0 | 0
| Leafy Greens | 0 |  |  |  | 1.6 | 0 | 100% | 1 | 2000 | 2000 | 0.594 | 0.238 | 0.238 | 0.594 | 0.238 | 0.238 | 0.238 | 0.238 | 0.238 | 0.238 | 0.238 | 0.238 | 0 | 0 | 0
| Other | 0 |  |  |  | 1.6 | 0 | 100% | 1 | 2000 | 2000 | 0.594 | 0.238 | 0.238 | 0.594 | 0.238 | 0.238 | 0.238 | 0.238 | 0.238 | 0.238 | 0.238 | 0.238 | 0 | 0 | 0
| Sum | 0 | 0 | 0 | 0 | [21 empty] | 0 | 0 | 0 | 0 | 0 | 0 | 0 | 0 | 0 | 0
Greenhouse Ag Lighting ONLY |  | Quantity | PPF EE Total | kW EE | PPE Base | DF |  |  | HOUbase | HOUadj | CFs_Base | CFs_ee | IF energy | IF demand_s | kWh_baseline | kWh_ee | ΔkWh | ΔkW_summer peak | ΔkW_winter peak
| Propagation, Seeding, Cloning (Cannabis) | 0 | 0 | 0 | 1.6 | 1 |  |  | 0 | 0 | #REF! | #REF! | 0.141 | 0.201 | 0 | 0 | 0 |  | #REF!
| Vegetative (Cannabis) | 0 | 0 | 0 | 1.6 | 1 |  |  | 0 | 0 | #REF! | #REF! | 0.141 | 0.201 | 0 | 0 | 0 |  | #REF!
| Stock Plants / Mothers (Cannabis) | 0 | 0 | 0 | 1.6 | 1 |  |  | 0 | 0 | #REF! | #REF! | 0.141 | 0.201 | 0 | 0 | 0 |  | #REF!
| Flowering (Cannabis) | 0 | 0 | 0 | 1.6 | 1 |  |  | 0 | 0 | #REF! | #REF! | 0.141 | 0.201 | 0 | 0 | 0 |  | #REF!
| Leafy Greens** | 0 |  | #N/A | 1.6 | 1 |  |  | 0 | 0 | #REF! | #REF! | 0.141 | 0.201 |  |  |  |  | #VALUE!
Sum

## Calc-Indoor (hidden)
Indoor Ag Lighting ONLY |  | Quantity | PPF EE Total | kW EE | PPE Base | DF | HOUbase | HOUadj | CFs_Base | CFs_ee | IF energy | IF demand_s | kWh_baseline | kWh_ee | ΔkWh | ΔkW_summer peak | ΔkW_winter peak
| Propagation, Seeding, Cloning (Cannabis) | 0 |  | #N/A | 1.6 | 1 | #REF! | #REF! | #REF! | #REF! | 0.141 | 0.201 |  |  |  |  | #VALUE!
| Vegetative (Cannabis) | 0 |  | #N/A | 1.6 | 1 | #REF! | #REF! | #REF! | #REF! | 0.141 | 0.201 |  |  |  |  | #VALUE!
| Stock Plants / Mothers (Cannabis) | 0 |  | #N/A | 1.6 | 1 | #REF! | #REF! | #REF! | #REF! | 0.141 | 0.201 |  |  |  |  | #VALUE!
| Flowering (Cannabis) | 0 |  | #N/A | 1.6 | 1 | #REF! | #REF! | #REF! | #REF! | 0.141 | 0.201 |  |  |  |  | #VALUE!
| Leafy Greens** | 0 |  | #N/A | 1.6 | 1 | #REF! | #REF! | #REF! | #REF! | 0.141 | 0.201 |  |  |  |  | #VALUE!
Sum
Greenhouse Ag Lighting ONLY |  | Quantity | PPF EE Total | kW EE | PPE Base | DF | HOUbase | HOUadj | CFs_Base | CFs_ee | IF energy | IF demand_s | kWh_baseline | kWh_ee | ΔkWh | ΔkW_summer peak | ΔkW_winter peak
| Propagation, Seeding, Cloning (Cannabis) | 0 | 0 | 0 | 1.6 | 1 | 0 | 0 | #DIV/0! | #DIV/0! | 0.141 | 0.201 | 0 | 0 | 0 |  | #REF!
| Vegetative (Cannabis) | 0 | 0 | 0 | 1.6 | 1 | 0 | 0 | #DIV/0! | #DIV/0! | 0.141 | 0.201 | 0 | 0 | 0 |  | #REF!
| Stock Plants / Mothers (Cannabis) | 0 | 0 | 0 | 1.6 | 1 | 0 | 0 | #DIV/0! | #DIV/0! | 0.141 | 0.201 | 0 | 0 | 0 |  | #REF!
| Flowering (Cannabis) | 0 | 0 | 0 | 1.6 | 1 | 0 | 0 | #DIV/0! | #DIV/0! | 0.141 | 0.201 | 0 | 0 | 0 |  | #REF!
| Leafy Greens** | 0 |  | #N/A | 1.6 | 1 | 0 | 0 | #DIV/0! | #DIV/0! | 0.141 | 0.201 |  |  |  |  | #VALUE!
Sum
Indoor | [6 empty] | Greenhouse
# days in typical crop cycle
| Propagation, Seeding, Cloning (Cannabis) | Vegetative (Cannabis) | Stock Plants / Mothers (Cannabis) | Flowering (Cannabis) | Leafy Greens**
Week 01
Week 02
Week 03
Week 04 | [15 empty] | w/o the schedule
Week 05 | [15 empty] | F - could enter schedule
Week 06
Week 07
Week 08
Week 09
Week 10
*use this section for operating schedule
Hour of Day | Propagation, Seeding, Cloning (Cannabis) | Vegetative (Cannabis) | Stock Plants / Mothers (Cannabis) | Flowering (Cannabis) | Leafy Greens** |  | Hour of Day | Propagation, Seeding, Cloning (Cannabis) | Vegetative (Cannabis) | Stock Plants / Mothers (Cannabis) | Flowering (Cannabis) | Leafy Greens**
1 | #REF! | #REF! | #REF! | #REF! | #REF!
2 | #REF! | #REF! | #REF! | #REF! | #REF!
3 | #REF! | #REF! | #REF! | #REF! | #REF!
4 | #REF! | #REF! | #REF! | #REF! | #REF!
5 | #REF! | #REF! | #REF! | #REF! | #REF!
6 | #REF! | #REF! | #REF! | #REF! | #REF!
7 | #REF! | #REF! | #REF! | #REF! | #REF!
8 | #REF! | #REF! | #REF! | #REF! | #REF!
9 | #REF! | #REF! | #REF! | #REF! | #REF!
10 | #REF! | #REF! | #REF! | #REF! | #REF!
11 | #REF! | #REF! | #REF! | #REF! | #REF!
12 | #REF! | #REF! | #REF! | #REF! | #REF!
13 | #REF! | #REF! | #REF! | #REF! | #REF!
14 | #REF! | #REF! | #REF! | #REF! | #REF!
15 | #REF! | #REF! | #REF! | #REF! | #REF!
16 | #REF! | #REF! | #REF! | #REF! | #REF!
17 | #REF! | #REF! | #REF! | #REF! | #REF!
18 | #REF! | #REF! | #REF! | #REF! | #REF!
19 | #REF! | #REF! | #REF! | #REF! | #REF!
20 | #REF! | #REF! | #REF! | #REF! | #REF!
21 | #REF! | #REF! | #REF! | #REF! | #REF!
22 | #REF! | #REF! | #REF! | #REF! | #REF!
23 | #REF! | #REF! | #REF! | #REF! | #REF!
24 | #REF! | #REF! | #REF! | #REF! | #REF!
CF Calculation - Indoor | [6 empty] | CF Calculation - Greenhouse
Total time between 2pm and 6pm | #REF! | #REF! | #REF! | #REF! | #REF! |  | est. total peak time within HOU | 0 | 0 | 0 | 0 | 0
CF summer | #REF! | #REF! | #REF! | #REF! | #REF! |  | CF summer | #DIV/0! | #DIV/0! | #DIV/0! | #DIV/0! | #DIV/0!
hrs/day % | #REF! | #REF! | #REF! | #REF! | #REF! |  | avg hr/day % | 0% | 0% | 0% | 0% | 0%

## MiscLook-Up (hidden)
(HIDE AND LOCK THIS TAB)
Pull Down Lists |  |  |  |  | Indoor |  | PPF /fixture | Wattage
[6 empty] | Efficient Fixture 1 | 0 | 0
Converted Warehouse (Sole Source Lighting) | Cannabis | Efficient Fixture 1 | Yes |  |  | Efficient Fixture 2 | 0 | 0
Greenhouse (Supplemental Lighting) | Leafy Greens | Efficient Fixture 2 | No |  |  | Efficient Fixture 3 | 0 | 0
| Other | Efficient Fixture 3
[7 empty] | PPF /fixture | Wattage
[5 empty] | Greenhouse | Efficient Fixture 1 | 0 | 0
[6 empty] | Efficient Fixture 2 | 0 | 0
[6 empty] | Efficient Fixture 3 | 0 | 0
This is used to calculate an EDC-specific Coincidence Factor for Indoor Hort Lighting Calculator
CF calculation EDC - Prop | CF_S_EDC | CF_W_EDC |  |  | Summer CF | Winter CF
0 | 0 | 0 |  | 0 | 0 | 0
0 |  |  |  | 1 | 0 | 0
|  |  |  | 2 | 0 | 0
CF calculation EDC - Veg |  |  |  | 3 | 0 | 0
0 | 0 | 0 |  | 4 | 0 | 0
0 |  |  |  | 5 | 0 | 0
|  |  |  | 6 | 0 | 0
CF calculation EDC - Mothers/Stock |  |  |  | 7 | 0 | 1
0 | 0 | 0 |  | 8 | 0 | 1
0 |  |  |  | 9 | 0 | 0
|  |  |  | 10 | 0 | 0
CF calculation EDC - Flower |  |  |  | 11 | 0 | 0
0 | 0 | 0 |  | 12 | 0 | 0
0 |  |  |  | 13 | 0 | 0
|  |  |  | 14 | 1 | 0
CF calculatin EDC - Leafy Greens |  |  |  | 15 | 1 | 0
0 | 0 | 0 |  | 16 | 1 | 0
0 |  |  |  | 17 | 1 | 0
CF calculatin EDC - Other |  |  |  | 18 | 0 | 1
0 | 0 | 0 |  | 19 | 0 | 1
0 |  |  |  | 20 | 0 | 0
|  |  |  | 21 | 0 | 0
|  |  |  | 22 | 0 | 0
This is used to calculate an EDC-specific Coincidence Factor for Indoor Hort Lighting Calculator |  |  |  | 23 | 0 | 0
CF calculation EDC - Prop | CF_S_EDC | CF_W_EDC
0 | 0 | 0
0
CF calculation EDC - Veg
0 | 0 | 0
0
CF calculation EDC - Mothers/Stock
0 | 0 | 0
0
CF calculation EDC - Flower
0 | 0 | 0
0
CF calculatin EDC - Leafy Greens
0 | 0 | 0
0
CF calculatin EDC - Other
0 | 0 | 0
0

## Version History (hidden)
Version Log
Primary Developer: |  | Griffen Juckniewitz; Jeannie Sikora | QA/QC Engineer(s): | Tom Cosgro | Current Version: | 1
|  |  | Senior Engineer Approval: | Tom Cosgro | Date: | 2026-04-20
Version | Date | Reason for Change | Change Description | Contact, Department
1 | 2026-04-20 | Genesis | New program phase V calculator for 2026 PA TRM (published September 2024) | East Engineering