## Utility Admin (hidden)
The workbook is currenlty configured for: |  |  | PPL | PPL Electric
Incentive Manager |  |  |  |  | Workbook Headers (Named Range 'Logo') | Report Logos (Named Range 'Report Logo')
Utility | $/kWh | $/kW |  |  | PPL Logo | PPL Logo
PPL |  |  | PPL Electric
PECO |  |  | PECO
FirstEnergy |  |  | FirstEnergy Pennsylvania
[5 empty] | PECO Logo | PECO Logo
[5 empty] | First Energy Logo | First Energy Logo

## Instructions
PPL Electric Misc / Other Estimator
This estimator is used for estimating savings and does not guarantee the estimated incentive. The methodology presented in this estimator is deemed acceptable for the PPL Electric Business Energy Efficiency Program. However, the assumptions used by the applicant to estimate the annual savings will be reviewed by the Program Team, which is solely responsible for the final determination of the annual energy savings to be used in estimating the incentive amount. The Program also reserves the right to require the applicant to conduct specific measurement and verification activities, including monitoring both before and after the retrofit, and to base the incentive payment on the results of these activities. For any questions, or assistance using this estimate, please call 1-899-432-5501 or email us at pplbusiness@clearesult.com.
Input Instructions
Yellow cells indicate that user input is required. Cells with a * are required.
Grey cells are calculated values.
Worksheet Summary
Methodology
Provides methodology for savings estimations
Project Summary
This provides summary of estimated savings along with some required inputs
High Efficiency Transformer
This measures is for the installation of a low loss, high efficency transformer. Distribution transformers are used in some multifamily, commercial and industrial applications to step down power from distribution voltage to be used in HVAC or process loads (208V or 480V) or to serve plug loads (120V).
Engine Block Heater Timer
This protocol documents the energy savings attributed to installation of engine block heater timers in commercial, industrial, and agricultural establishments. The baseline for this measure is an engine block heater in use without a timer.
High Frequency Battery Chargers
This measure applies to industrial high frequency battery chargers, used for industrial equipment such as fork lifts, replacing existing SCR (silicon controlled rectifier) or ferroresonant charging technology. They have a greater efficiency than silicon controlled rectifier (SCR) or ferroresonant chargers.
Version Log
The Version Log Worksheet tracks updates and changes made to the workbook.
Glossary of Inputs
Date | Date the estimator is completed.
Project Name | Name of project for reference.
Address | Physical location of project.
Installation Date | Date the project is completed.
Project Cost* | The cost associated with the project. Required for incentive calculation.
Location* | The nearest city to the project location.
Building Type* | The building type for the project. If your building type is not listed, please contact the Program
Glossary of Outputs
kWh Savings | This is the anticipated kWh savings of the line item or measure. | kWh
kW savings | This is the anticipated peak kW savings of the line item/measure.
Incentive | This is the estimated incentive based on project cost and kWh savings.
Run Hours | This is the prescriptive hours of use based on location and facility type.
Coincidence Factor | This is the prescriptive coincidence factor based on the location and facility type.
LF | This is a Load Factor
PF | This is a Power Factor
KVA | This is a unit of measurement of electricity in 1000 Volts x Amps

## Calculations (hidden)
High Efficiency Transformer
|  | kVA | EFFbase | EFFee | LF | PF | Hours | Lossesbase | Lossessee | kWh Savings | kW_Summer | kW_Winter | kW Savings
1 | 0 | 0 | #N/A | 0% | 0.35 | 1 | 8760
2 | 0 | 0 | #N/A | 0% | 0.35 | 1 | 8760
3 | 0 | 0 | #N/A | 0% | 0.35 | 1 | 8760
4 | 0 | 0 | #N/A | 0% | 0.35 | 1 | 8760
5 | 0 | 0 | #N/A | 0% | 0.35 | 1 | 8760
6 | 0 | 0 | #N/A | 0% | 0.35 | 1 | 8760
7 | 0 | 0 | #N/A | 0% | 0.35 | 1 | 8760
8 | 0 | 0 | #N/A | 0% | 0.35 | 1 | 8760
9 | 0 | 0 | #N/A | 0% | 0.35 | 1 | 8760
10 | 0 | 0 | #N/A | 0% | 0.35 | 1 | 8760
Engine Block Heat Timer
| Units | P | Hours | Days | UF | kWh | kW_Summer | kW_Winter | kW
| 0 | 1.3 | 9 | 65 | 0.97
| 0 | 1.3 | 9 | 65 | 0.97
| 0 | 1.3 | 9 | 65 | 0.97
| 0 | 1.3 | 9 | 65 | 0.97
| 0 | 1.3 | 9 | 65 | 0.97
| 0 | 1.3 | 9 | 65 | 0.97
High Frequency Battery Chargers
| Units | Shift Schdule | CAP | DOD | CHG | CRbase | PCbase | CRee | PCee | PFbase | PFee | VoltsDC | AmpsDC | Conversion W/kW | CF | kWh | kW_Summer | kW_Winter | kW
|  | 0 | 35 | 80% | 0 | #N/A | #N/A | 1.15 | 0.92 | #N/A | 0.96 | 48 | 81 | 1000 | 1
|  | 0 | 35 | 80% | 0 | #N/A | #N/A | 1.15 | 0.92 | #N/A | 0.96 | 48 | 81 | 1000 | 1
|  | 0 | 35 | 80% | 0 | #N/A | #N/A | 1.15 | 0.92 | #N/A | 0.96 | 48 | 81 | 1000 | 1
|  | 0 | 35 | 80% | 0 | #N/A | #N/A | 1.15 | 0.92 | #N/A | 0.96 | 48 | 81 | 1000 | 1
|  | 0 | 35 | 80% | 0 | #N/A | #N/A | 1.15 | 0.92 | #N/A | 0.96 | 48 | 81 | 1000 | 1
|  | 0 | 35 | 80% | 0 | #N/A | #N/A | 1.15 | 0.92 | #N/A | 0.96 | 48 | 81 | 1000 | 1
|  | 0 | 35 | 80% | 0 | #N/A | #N/A | 1.15 | 0.92 | #N/A | 0.96 | 48 | 81 | 1000 | 1
|  | 0 | 35 | 80% | 0 | #N/A | #N/A | 1.15 | 0.92 | #N/A | 0.96 | 48 | 81 | 1000 | 1
|  | 0 | 35 | 80% | 0 | #N/A | #N/A | 1.15 | 0.92 | #N/A | 0.96 | 48 | 81 | 1000 | 1
|  | 0 | 35 | 80% | 0 | #N/A | #N/A | 1.15 | 0.92 | #N/A | 0.96 | 48 | 81 | 1000 | 1
Note on E6: [Threaded comment] Your version of Excel allows you to read this threaded comment; however, any edits to it will get removed if the file is opened in a newer version of Excel. Learn more: https://go.microsoft.com/fwlink/?linkid=870924 Comment: Inputs to this calculation /lookup equation were locked when they shouldn’t be. The equation was looking in the wrong areas because they were not locked in place as they were drug down.

## Project Summary
[5 empty] | HIDE | Version | 5
[6 empty] | Last Updated | 2026-06-01
Project Summary
Instructions: Enter the project information in the yellow cells below. Cells with a * are required. See Instructions Worksheet for more information.
Date
Project Name
Address
Installation Date
Rate Code*
Project Cost*
Location*
Building Type*
Measure | kWh Savings | Summer kW Savings | Winter kW Savings | kW Average | Uncapped Incentive | Incentive
High efficiency transformer | 0 | 0 | 0 | 0 | 0 | 0
Engine block heat timer | 0 | 0 | 0 | 0 | 0 | 0
High frequency battery chargers | 0 | 0 | 0 | 0 | 0 | 0
Uninterruptible Power Supply | 0 | 0 | 0 | 0 | 0 | 0
Total | 0 | 0 | 0 | 0 | 0 | 0

## High Efficiency Transformer
HIDE
High Efficiency Transformers
Instructions: Enter the project information in the yellow cells below. Cells with a * are required. See Instructions Worksheet for more information.
Line Item | User Inputs |  |  |  |  | Calculations |  |  |  | Uncapped Incentive | Total Incentive
| Unit ID | Electricity Phase | Number of Units* | kVA | Transformer Efficiency % | kWh Savings | kW Savings (Summer) | kW Savings (Winter) | kW Savings (Average)
1
2
3
4
5
6
7
8
9
10
`
Eligibility:
Distribution transformers are used in some multifamily, commercial and industrial applications to step down power from distribution voltage to be used in HVAC or process loads (208V or 480V) or to serve plug loads (120V). Distribution transformers that are more efficient than the required minimum federal standard efficiency qualify for this measure.
The baseline equipment is a transformer that meets the minimum federal efficiency requirement published in Federal Register 10CFR 431. Transformers more efficient than the federal minimum standard are eligible. This includes CEE Tier II (single or three phase) and most NEMA premium efficiency rated products. Projects with liquid-immersed distribution transformers and medium voltage dry type transformer energy savings should be treated as custom projects.

## Engine Block Heat Timer (hidden)
HIDE
Engine Block Heat Timer
Instructions: Enter the project information in the yellow cells below. Cells with a * are required. See Instructions Worksheet for more information.
Line Item | User Inputs |  | Calculations |  |  |  | Uncapped Incentive | Total Incentive
| Unit ID | Number of Units* | kWh Savings | kW Savings (Summer) | kW Savings (Winter) | kW Savings (Average)
1
Eligibility:
This measure targets the energy savings attributed to installation of engine block heater timers in commercial, industrial, and agricultural establishments. The baseline for this measure is an engine block heater in use without a timer.
Engine block heater timers save energy by reducing the time that engine block heaters operate. Typically, block heaters are plugged in throughout the night. Using timers allows the heater to come on at a preset time during the night in lieu of operating continuously. This measure does not affect peak period usage due to expected nighttime operation and there are no summer or winter peak demand savings associated with the measure.

## High Frequency Battery Chargers
HIDE
High Frequency Battery Chargers
Instructions: Enter the project information in the yellow cells below. Cells with a * are required. See Instructions Worksheet for more information.
Line Item | User Inputs |  |  |  | Calculations |  |  |  | Uncapped Incentive | Total Incentive
| Unit ID | Number of Units* | Operation Facility Schdeule* | Equipment Type* | kWh Savings | kW Savings (Summer) | kW Savings (Winter) | kW Savings (Average)
1
2
3
4
5
6
7
8
9
10
Eligibility:
This measure applies to industrial high frequency battery chargers, used for industrial equipment such as fork lifts, replacing existing SCR (silicon controlled rectifier) or ferroresonant charging technology. They have a greater efficiency than silicon controlled rectifier (SCR) or ferroresonant chargers.
The baseline equipment is a SCR or ferroresonant battery charger system with minimum 8-hour shift operation five days per week. The energy efficient equipment is a high frequency battery charger system with a minimum power conversion efficiency of 90% and 8-hour shift operation five days per week.

## UPS (hidden)
[6 empty] | HIDE | HIDE | HIDE | HIDE |  |  |  |  | HIDE
Uninterruptible Power Supply
Instructions: Enter the project information in the yellow cells below. Cells with a * are required. See Instructions Worksheet for more information.
Line Item | User Inputs |  |  |  |  | Hiden Calculations |  |  |  | Calculations |  |  |  | Uncapped Incentive | Total Incentive
| Unit ID | Number of Units* | Capacity (Watts)* | Baseline UPS type* | Efficient UPS type* | Eff base | Eff ee | EFLH | CF | kWh Savings | kW Savings (Summer) | kW Savings (Winter) | kW Savings (Average)
1 | [5 empty] | 0 | #NUM! | 0 | 0
2 | [5 empty] | 0 | #NUM! | 0 | 0
3 | [5 empty] | 0 | #NUM! | 0 | 0
4 | [5 empty] | 0 | #NUM! | 0 | 0
5 | [5 empty] | 0 | #NUM! | 0 | 0
6 | [5 empty] | 0 | #NUM! | 0 | 0
7 | [5 empty] | 0 | #NUM! | 0 | 0
8 | [5 empty] | 0 | #NUM! | 0 | 0
9 | [5 empty] | 0 | #NUM! | 0 | 0
10 | [5 empty] | 0 | #NUM! | 0 | 0
Eligibility:
This measure applies to electric ENERGY STAR version 2.0 UPS alternating current output systems installed in conjunction with a replace on burnout or new construction project. To qualify for this measure, the installed equipment must be a UPS system less than 2 kW which connects to a 15A single phase 120V outlet (NEMA 5-15A) and has earned the ENERGY STAR label source 4. UPS systems larger than 2 kW should follow a custom measure savings track to adequately consider variable parameters for these conditions.
Eligible UPS Product Types include,
Voltage and Frequency Dependent (VFD) UPS : A UPS that produces an alternating current (AC) output where the output voltage and frequency are dependent on the input voltage and frequency. Voltage Independent (VI) UPS: Capable of protecting the load as required for VFD, above, plus additional protection from under- or over-voltage applied continuously to the input.
Voltage and Frequency Independent (VFI): A UPS where the device remains in normal mode producing an AC output voltage and frequency that is independent of input voltage and frequency variations as it protects the load against adverse effects from waveform variations without depleting the stored energy source.

## Data Export (hidden)
| Description_Product_Style__c | Quantity__c | Incentive_Unit__c | Total_Incentive_New__c | Annual_Electric_Energy_Savings_kwh__c | Average_Demand_Savings_kW__c | Building_Type__c | Climate_Zone__c | Date_Installed__c | Operating_Schedule__c | Calculator_Version__c | Summer_Coincident_Peak_Demand_Savings_kW__c | WC_Peak_Demand_Savings_kW__c | Child___ETDF_Summer__c | Child___ETDF_Winter__c | Rated_kVA__c | Baseline_Energy_Factor__c | Efficient_Energy_Factor__c | Factor_1__c | Factor_2__c | Factor_3__c | Factor_4__c | Efficiency_Level__c | Factor_5__c | Average_Daily_Hours_of_Use__c | Annual_Operating_Days_per_Year__c | Child___Usage_Factor__c | Type__c | Efficient_Wattage__c
Measure Type | Measure Code | Quantity | Per Unit Incentive | Total PPL Incentive | kWh | kW | Building Type | Location | Project Completion Date | Operating Schdeule | Estimator Version Number | kW summer | kW winter | ETDFsummer | ETDFwinter | PowerRating | EFFbase | EFFee | LF, load factor of transformer | Power Factor for the load served by transformer | Capacity of battery | Phase | Installed Transformer Efficiency | P, average power consumption of engine block heater | Hours, reduction in number of hours block heater is used per night | Number of operating days per year | UF, Usage factor | Equipment Type | Rated Power Output (P)
Prescriptive
Prescriptive
Prescriptive
Prescriptive
Prescriptive
Prescriptive
Prescriptive
Prescriptive
Prescriptive
Prescriptive
Prescriptive | EngineBlockHT
Prescriptive | EngineBlockHT
Prescriptive | EngineBlockHT
Prescriptive | EngineBlockHT
Prescriptive | EngineBlockHT
Prescriptive | EngineBlockHT
Prescriptive | EngineBlockHT
Prescriptive | EngineBlockHT
Prescriptive | EngineBlockHT
Prescriptive | EngineBlockHT
Prescriptive
Prescriptive
Prescriptive
Prescriptive
Prescriptive
Prescriptive
Prescriptive
Prescriptive
Prescriptive
Prescriptive
Prescriptive
Prescriptive
Prescriptive
Prescriptive
Prescriptive
Prescriptive
Prescriptive
Prescriptive
Prescriptive
Prescriptive

## Lookup Table (hidden)
Table 1: Location | Table 2: Facility Type |  | Table 3: Motor Replace |  | Table 4: Phase
Allentown | Education - College / University |  | New Construction |  | Single-phase
Binghamton | Education - Other |  | Replace on Burnout |  | Three-phase
Bradford | Grocery |  | Early Replacement
Erie | Health - Hospital
Harrisburg | Health - Other |  |  | Downstream | PY16 LCI Bonus
Philadelphia | Industrial Manufacturing |  | Incentive / kWh | 0.1 | 0 |  |  |  | Incentive Rates | Downstream | Direct Discount | PY16 LCI Bonus
Pittsburgh | Institutional / Public Service |  | Incentive / kW | 0 | 0 |  |  |  | Incentive Cap: | 50% | 80% | 50%
Scranton | Lodging | [7 empty] | kWh Incentive: | 0.1 | 0.1 | 0.1
Williamsburg | Multifamily (Common Areas) | [7 empty] | kW Incentive: | 0 | 0 | 0
| Office |  | Rate Codes
| Restaurant |  | Small Business (GS1 & GS3 Rate Codes)
| Retail |  | Large Business (LP4 & LP5 Rate Codes)
Warehouse - Other
Warehouse - Refrigerated
[9 empty] | VFD |  | P < 1500 W | VFD | 5913
| 3.1.1 High Efficiency Transformer | [7 empty] | VI |  | P < 1500 W | VI | 6570
| Table 3 206: Baseline Efficiencies for Low-Voltage Dry-Type Distribution Transformers |  |  |  |  | Load Factor | Power Factor |  | VFI |  | P < 1500 W | VFI | 6570
| Single-phase |  | Three-phase |  |  | 0.35 | 1 |  |  |  | 1500 W < P < 2000 W | VFD, VI or VFI | 6570
| kVA | Efficiency (%) | kVA | Efficiency (%)
Table 1: Location | 15 | 97.7% | 15 | 97.89% |  | Eff ee 1 | VFD | VI | VFI | 2 | VFD | VI | VFI
Allentown | 25 | 98% | 30 | 98.23% |  | P < 350 | 0.962 | 0.964 | #NUM! | P < 350 | 0.962 | 0.964 | #NUM!
| 37.5 | 98.2% | 45 | 98.4% |  | 350 < P < 1500 | 0.982 | 0.984 | #NUM! | 350 < P < 1500 | 0.982 | 0.984 | #NUM!
| 50 | 98.3% | 75 | 98.6% |  | 1500 < P < 2000 | 0.981 | 0.981 | #NUM! | 1500 < P < 2000 | 0.981 | 0.981 | #NUM!
| 75 | 98.5% | 112.5 | 98.74% |  | 3 | VFD | VI | VFI | 4 | VFD | VI | VFI
| 100 | 98.6% | 150 | 98.83% |  | P < 350 | 0.962 | 0.964 | #NUM! | P < 350 | 0.962 | 0.964 | #NUM!
| 167 | 98.7% | 225 | 98.94% |  | 350 < P < 1500 | 0.982 | 0.984 | #NUM! | 350 < P < 1500 | 0.982 | 0.984 | #NUM!
| 250 | 98.8% | 300 | 99.02% |  | 1500 < P < 2000 | 0.981 | 0.981 | #NUM! | 1500 < P < 2000 | 0.981 | 0.981 | #NUM!
| 333 | 98.9% | 500 | 99.14% |  | 5 | VFD | VI | VFI | 6 | VFD | VI | VFI
| --- | --- | 750 | 99.23% |  | P < 350 | 0.962 | 0.964 | #NUM! | P < 350 | 0.962 | 0.964 | #NUM!
| --- | --- | 1000 | 99.28% |  | 350 < P < 1500 | 0.982 | 0.984 | #NUM! | 350 < P < 1500 | 0.982 | 0.984 | #NUM!
[6 empty] | 1500 < P < 2000 | 0.981 | 0.981 | #NUM! | 1500 < P < 2000 | 0.981 | 0.981 | #NUM!
[6 empty] | 7 | VFD | VI | VFI | 8 | VFD | VI | VFI
| 3.1.1 Engine Block Heat Timer |  |  |  |  | P < 350 | 0.962 | 0.964 | #NUM! | P < 350 | 0.962 | 0.964 | #NUM!
| Table 3 207: Terms, Values, and References for Engine Block Heater Timer |  |  |  |  | 350 < P < 1500 | 0.982 | 0.984 | #NUM! | 350 < P < 1500 | 0.982 | 0.984 | #NUM!
| Term | Unit | Values | Source |  | 1500 < P < 2000 | 0.981 | 0.981 | #NUM! | 1500 < P < 2000 | 0.981 | 0.981 | #NUM!
| , Average power consumption of engine block heater | kW | EDC Data Gathering | EDC Data Gathering |  | 9 | VFD | VI | VFI | 10 | VFD | VI | VFI
|  |  | Default = 1.3 | 2 |  | P < 350 | 0.962 | 0.964 | #NUM! | P < 350 | 0.962 | 0.964 | #NUM!
| , Reduction in number of hours block heater is used per night | Hours/day | EDC Data Gathering | EDC Data Gathering |  | 350 < P < 1500 | 0.982 | 0.984 | #NUM! | 350 < P < 1500 | 0.982 | 0.984 | #NUM!
|  |  | Default = 9 | 2 |  | 1500 < P < 2000 | 0.981 | 0.981 | #NUM! | 1500 < P < 2000 | 0.981 | 0.981 | #NUM!
| , Number of operating days per year | Days/year | EDC Data Gathering | EDC Data Gathering
|  |  | Default = 65 | 2 |  | Eff base 1 | VFD | VI | VFI | 2 | VFD | VI | VFI
| , Usage factor | None | EDC Data Gathering | EDC Data Gathering |  | P < 300 | 0.862 | 0.863 | 0.543 | P < 300 | 0.862 | 0.863 | 0.543
|  |  | Default = 0.97 | 2 |  | 300 < P 700 | 0.946 | 0.946 | 0.764 | 300 < P 700 | 0.946 | 0.946 | 0.764
[6 empty] | P > 700 | 0.977 | 0.979 | 0.876 | P > 700 | 0.977 | 0.979 | 0.876
[6 empty] | 3 | VFD | VI | VFI | 4 | VFD | VI | VFI
| Table 3 210: Default Values for Number of Charges Per Year |  |  |  |  | P < 300 | 0.862 | 0.863 | 0.543 | P < 300 | 0.862 | 0.863 | 0.543
| Operation Facility Schedule | Number of Charges Per Year |  |  |  | 300 < P 700 | 0.946 | 0.946 | 0.764 | 300 < P 700 | 0.946 | 0.946 | 0.764
| (hours per day / days per week) |  |  |  |  | P > 700 | 0.977 | 0.979 | 0.876 | P > 700 | 0.977 | 0.979 | 0.876
| Single Shift (8/5) | 260 |  |  |  | 5 | VFD | VI | VFI | 6 | VFD | VI | VFI
| 2-Shift (16/5) | 520 |  |  |  | P < 300 | 0.862 | 0.863 | 0.543 | P < 300 | 0.862 | 0.863 | 0.543
| 3-Shift (24/5) | 780 |  |  |  | 300 < P 700 | 0.946 | 0.946 | 0.764 | 300 < P 700 | 0.946 | 0.946 | 0.764
| 4-Shift (24/7) | 1092 |  |  |  | P > 700 | 0.977 | 0.979 | 0.876 | P > 700 | 0.977 | 0.979 | 0.876
[6 empty] | 7 | VFD | VI | VFI | 8 | VFD | VI | VFI
[6 empty] | P < 300 | 0.862 | 0.863 | 0.543 | P < 300 | 0.862 | 0.863 | 0.543
[6 empty] | 300 < P 700 | 0.946 | 0.946 | 0.764 | 300 < P 700 | 0.946 | 0.946 | 0.764
| Table 3-234: Default Savings for High Frequency Battery Charging |  |  |  |  | P > 700 | 0.977 | 0.979 | 0.876 | P > 700 | 0.977 | 0.979 | 0.876
| Equipment Type | CRbase | PCbase | PFbase |  | 9 | VFD | VI | VFI | 10 | VFD | VI | VFI
| Ferroresonant | 1.15 | 0.85 | 0.92 |  | P < 300 | 0.862 | 0.863 | 0.543 | P < 300 | 0.862 | 0.863 | 0.543
| SCR | 1.18 | 0.85 | 0.76 |  | 300 < P 700 | 0.946 | 0.946 | 0.764 | 300 < P 700 | 0.946 | 0.946 | 0.764
| Hybrid | 1.12 | 0.86 | 0.91 |  | P > 700 | 0.977 | 0.979 | 0.876 | P > 700 | 0.977 | 0.979 | 0.876
| Unknown | 1.16 | 0.85 | 0.86
Table 3-232: Terms, Values, and References for High Frequency Battery Chargers
| Efficient charge return factor | 1.15
| Efficient power conversion efficiency | 0.92
| Power factor of high frequency charger | 0.96

## Methodology (hidden)
Calculator Methodology
Algorithms
3.1.1 High Efficiency Transformer
Target Sector | Commercial, Industrial, and Agricultural Establishments
Measure Unit | Transformer
Measure Life | 15 years Source 1
Measure Vintage | Retrofit, New Construction
Term | Unit | Values | Source | Single-phase |  | Three-phase
, kVA rating of the transformer | kVA | EDC Data Gathering | EDC Data Gathering | kVA | Efficiency (%) | kVA | Efficiency (%)
, Baseline total efficiency rating of federal minimum standard transformer | Percent | Default: Table 3‑206 | 2 | 15 | 97.7 | 15 | 97.89
, Installed total efficiency rating of the transformer | Percent | EDC Data Gathering | EDC Data Gathering | 25 | 98 | 30 | 98.23
|  |  | 3 | 37.5 | 98.2 | 45 | 98.4
, Load factor for the transformer | Percent | EDC Data Gathering | EDC Data Gathering | 50 | 98.3 | 75 | 98.6
|  | Default: 35% | 3 | 75 | 98.5 | 112.5 | 98.74
, Power factor for the load served by the transformer | Decimal | EDC Data Gathering[1] | EDC Data Gathering | 100 | 98.6 | 150 | 98.83
|  | Default: 1.0 | 4 | 167 | 98.7 | 225 | 98.94
|  |  |  | 250 | 98.8 | 300 | 99.02
|  |  |  | 333 | 98.9 | 500 | 99.14
[1] Use the actual power factor for the network segment served. |  |  |  | --- | --- | 750 | 99.23
|  |  |  | --- | --- | 1000 | 99.28

## Version Log (hidden)
Version Log
Original Author: |  | James Domanski | QA/QC Engineer(s):
Primary Developer: |  | James Domanski | Senior Engineer Approval:
[5 empty] | Current Version: | 5
Version | Date | Reason for Change | Change Description | Contact, Department | Date Updated: | 2026-06-01
4 | 2021-07-12 | Document created | Adapted the TRM Miscelaneous Section as an estimator tool | James Domanski, Engineering
4.01 | ? | ? | ? | ?
4.02 | 2021-10-18 | Calc errors | Calc issues on the High Frequency Battery chargers tab. Corrected by adding quantity multiplier | Tom Cosgro, Engineering
4.03 | 2021-12-17 | Calc errors, update to 2022 incentive levels | Lookup broken for single phase transformers because of bad lookup reference. Adjusted to 2022 incentive levels | Tom Cosgro, Engineering
4.1 | 2023-05-19 | PY15 incentive update | Update to PY15 incentive rate | Garrett Broussard, Engineering
4.2 | 2024-02-02 | Battery Charger fix | KW calc fix. Calc was only calculating savings for one unit and was missing the multiplier for quantity | Tom Cosgro, Engineering
4.3 | 2025-03-01 | LCI Bonus Incenitve | Added rate code seletion on summary tab and cooresponding PY16 LCI incenitve rates of $0.10/kWh | Nick Momenee, Engineering
4.4 | 2025-08-14 | incentive change | changed downstream incentive from 0.05-->$0.10/kWh | Daniel Bai, Engineering
5 | 2026-06-01 | Phase 5 Updates |  | Nick Momenee, Engineering