## Manual (hidden)
2026 TRM Appendix C: Lighting Audit & Design Tool for Commercial and Industrial Projects
MANUAL
TABLE OF CONTENTS
| I. | Purpose
| II. | Organization
| III. | User Guide
| IV. | Notes
| V. | Disclaimer
I. PURPOSE
The purpose of the Lighting Audit & Design Tool is two-fold:
1. To document the pre- and post-installation cases of the lighting retrofit.
2. To facilitate the calculation of energy and demand reductions for lighting installations.
II. ORGANIZATION
The Lighting Audit & Design Tool is organized into 8 sheets.
(1) Manual
FOR REFERENCE ONLY
The "Manual" sheet contains the instructions for using the Lighting Audit & Design Tool.
(2) Changelog
FOR REFERENCE ONLY
The "Changelog" sheet provides an itemized list of major changes from the previous version of the tool.
(3) Glossary
FOR REFERENCE ONLY
The "Glossary" sheet defines key inputs and outputs by column heading for all tabs accepting user inputs. This sheet should be consulted in the event that the user cannot determine what is being asked or presented in any of the fields requiring input or providing outputs.
(4) General Information
USER INPUT REQUIRED
The "General Information" sheet is where the user identifies facility-specific details of the project that have an effect on the calculation of gross savings. Facility-specific details include such things as contact information, electric utility, building area information, and operating schedule.
(5) Lighting Inventory
USER INPUT REQUIRED
The "Lighting Inventory" sheet is the main worksheet that calculates energy savings and peak demand reduction for the user-specified lighting fixture and controls improvements. This form follows the conventions and equations described in the PA TRM and facilitates the calculation of gross savings for implementation and evaluation purposes. All key variable are entered on this sheet.
(6) Fixture Identities
FOR REFERENCE ONLY / USER INPUT REQUIRED FOR CUSTOM AND LED FIXTURES
The "Fixture Identities" sheet contains the master list of fixtures recognized by the Lighting Audit & Design Tool. Each allowable fixture has a unique fixture code, description, and stipulated wattage value. The sheet has filtering functions enabled so users can search for specific fixture codes by any of the associated parameters. The sheet also has input fields for custom fixture codes and non-integrated ballast LEDs that must be accompanied by cut sheets. Note that inclusion of a fixture in this table does not guarantee compliance with specific program requirements.
(7) Summary
FOR REFERENCE ONLY
The "Summary" sheet contains an overview of the customer information, the quantities of measures installed, and the associated total savings achieved by the project.
(8) Lookups
FOR REFERENCE ONLY
The "Lookups" sheet contains reference tables that are used by the tool to assign associated values to selected parameters within the sheets where user input is required.
III. USER GUIDE
1. Begin at the "Project / Site Information" portion of the "General Information" tab, filling in all orange cells. For more detailed information on any of the requirements of the input cells available in this section, select the heading from the full list below, or use the search function in the "Glossary" tab.
G:D13 |  |  |  | Applicant Name | For cell D13, "Applicant Name", specify the name of the applicant as corroborated by the submitted W9. | Phone | For cell D20, "Phone", designate the phone number where the designated contact can be reached.
G:D14 |  |  |  | Facility Name | For cell D14, "Facility Name", specify a name of the facility in question for reference in the event that the applicant will be submitting applications for multiple facilities within one program year. | Email | For cell D21, "Email", designate the email address where the designated contact can be reached.
G:D16 |  |  |  | Installation Address | For cell D16, "Installation Address", specify the address at which the project takes place. | Facility Type | For cell D23, "Facility Type", select the option from the drop-down menu that best describes the usage of the facility.
G:D17 |  |  |  | City | For cell D17, "City", specify the city in which the facility is located. | Construction Type | For cell D24, "Construction Type", specify whether this project is for a lighting retrofit project or for new construction.
G:H17 |  |  |  | State | For cell H17, "State", specify the state in which the facility is located. | Facility Size | For cell D25, "Facility Size", specify the total square footage of the facility at which the project occurs. This field is optional for retrofit applications.
G:J17 |  |  |  | Zip | For cell J17, "Zip", specify the zip code in which the facility is located. | Installation Date | For cell D26, "Installation Date", specify the completion (or expected completion) date of the project.
G:D18 |  |  |  | Utility | For cell D18, "Utility", specify the electric distribution company who services the facility. | HOU/CF Source | For cell I26, "HOU/CF Source", specify whether this project will be evaluated using TRM-deemed hours of use and coincidence factors, or if custom operating schedules will be designated.
G:H18 |  |  |  | Account No. | For cell H18, "Account No.", specify the account number on record with electric distributing company. If this is a pre-application for a new construction project, and service has not yet been connect, input "TBD". | Facility for the Visually Impaired | For cell I27, "Does this facility service the visually impaired?", specify whether this facility services people with visual impairments. This is needed to determine the appropriate ASHRAE LPD.
G:D19 |  |  |  | Contact Name and Title | For cell D19, "Contact Name and Title", designate the person who should be contacted in the event that there are any questions regarding this application. | Exterior Lighting Zone | For cell I28, "Which exterior lighting zone describes your project?", specify the ASHRAE Exterior Lighting Zone to which this building belongs. This is needed to determine the appropriate ASHRAE minimum LPD allowance for exterior fixtures.
G:D20 |  |  |  | Phone | For cell D20, "Phone", designate the phone number where the designated contact can be reached.
G:D21 |  |  |  | Email | For cell D21, "Email", designate the email address where the designated contact can be reached.
G:D23 |  |  |  | Facility Type | For cell D23, "Facility Type", select the option from the drop-down menu that best describes the usage of the facility.
G:D24 |  |  |  | Construction Type | For cell D24, "Construction Type", specify whether this project is for a lighting retrofit project or for new construction.
G:D25 |  |  |  | Facility Size | For cell D25, "Facility Size", specify the total square footage of the facility at which the project occurs. This field is optional for retrofit applications.
G:D26 |  |  |  | Installation Date | For cell D26, "Installation Date", specify the completion (or expected completion) date of the project.
G:I26 |  |  |  | HOU/CF Source | For cell I26, "HOU/CF Source", specify whether this project will be evaluated using TRM-deemed hours of use and coincidence factors, or if custom operating schedules will be designated.
G:I27 |  |  |  | Facility for the Visually Impaired | For cell I27, "Does this facility service the visually impaired?", specify whether this facility services people with visual impairments. This is needed to determine the appropriate ASHRAE LPD.
G:I28 |  |  |  | Exterior Lighting Zone | For cell I28, "Which exterior lighting zone describes your project?", specify the ASHRAE Exterior Lighting Zone to which this building belongs. This is needed to determine the appropriate ASHRAE minimum LPD allowance for exterior fixtures.
F:K9 |  |  |  |  | For cell K9, input the cut sheet verified wattage for the custom LED fixture.
F:F932 |  |  |  |  | For cell F932, input the description of the custom lighting fixture as corresponds to the submitted cut sheet.
F:K932 |  |  |  |  | For cell K932, input the cut sheet verified wattage of the custom fixture.
F:M932 |  |  |  |  | For cell M932, input the load shape under which the custom fixture type should be evaluated. Only screw-in LEDs and CFLs should be listed as "Screw-in". All other bulb types should be evaluated under the "General" lighting load shape.
2. Use the "Custom Lighting Operation Schedules" portion of the "General Information" tab to create custom HOU and CF assumptions in the event that the TRM-deemed values are not a good fit. For more detailed information on any of the requirements of the input cells available, or any of the calculated values in this section, select the heading from the full list below, or use the search function in the "Glossary" tab.
G:S15 |  |  |  | Schedule Designation | For cells S15 through AE15, "Schedule Designation", specify a name for the custom schedule being designated in the cells below.
G:S17 |  |  |  | On | Each row in the "On" column represents the time at which the lights are turned on for the specified scheduled during the specified day of the week. The time should be entered in 24-hr. format.
G:T17 |  |  |  | Off | Each row in the "Off" column represents the time at which the lights are turned off for the specified scheduled during the specified day of the week. The time should be entered in 24-hr. format.
G:S28 |  |  |  | Hours of Use | Each "Hours of Use" cell calculates the annual hours of use associated with the custom schedule input in the cells above. As the formula for calculating Hours of Use in this fashion is hours*day*weeks, and (24)* (7) * (52) does NOT equal 8,760, the HOU includes an adjustment factor to appropriately annualize the usage based on this calculation method.
G:S29 |  |  |  | Summer Coincidence Factor | Each "Summer Coincidence Factor" cell calculates the percentage of the designated summer peak hours that the lights will be operational according to the custom schedule input in the cells above. Intermediate calculations for this cell can be found starting in row 33.
G:S30 |  |  |  | Winter Coincidence Factor | Each "Winter Coincidence Factor" cell calculates the percentage of the designated winter peak hours that the lights will be operational according to the custom schedule input in the cells above. Intermediate calculations for this cell can be found starting in row 85.
G:AG28 |  |  |  | General HOU | Cell AG28, "General Hours of Use", displays the TRM-deemed hours of use associated with general service bulbs for the building type selected.
G:AG29 |  |  |  | General Summer CF | Cell AG29, "General Summer Coincidence Factor", displays the TRM-deemed summer coincidence factor associated with general service bulbs for the building type selected.
G:AG30 |  |  |  | General Winter CF | Cell AG30, "General Winter Coincidence Factor", displays the TRM-deemed winter coincidence factor associated with general service bulbs for the building type selected.
G:S24 |  |  |  | Holidays Observed Annually | For each "Holidays Observed Annually" cell, specify the number of days the facility shuts down completely for the given schedule.
G:S25 |  |  |  | Yearly Operating Weeks | For each "Yearly Operating Weeks" cell, specify the number of weeks the facility operates at the given custom schedule.
G:S26 |  |  |  | Summer Unoccupied Peak Weeks | For each "Summer Unoccupied Peak Weeks" cell, specify the number of weeks the facility is closed during the months of June, July, and August for the given custom schedule.
G:S27 |  |  |  | Winter Unoccupied Peak Weeks | For each "Winter Unoccupied Peak Weeks" cell, specify the number of weeks the facility is closed during the months of January and February for the given custom schedule.
3. Use the "Space Type Details" portion of the "General Information" tab to group fixtures into spaces with similar usages, hours of operation, and cooling type. For more detailed information on any of the requirements of the input cells available, or any of the calculated values in this section, select the heading from the full list below, or use the search function in the "Glossary" tab. When using the building area method for a new construction project that includes exterior lighting, the first row of the "Space Type Details" table should be set to a "Space Type" of NEW CONSTRUCTION WHOLE BUILDING and the second row should be set to a "Space Type" corresponding to the exterior lighting type.
G:D39 |  |  |  | Interior Calculation Method | Cell D39, "Interior Calculation Method", is only applicable in the event that the application is for a New Construction project. In this case, specify whether the project should be evaluated using the "Space-by-Space Method" or the "Building Area Method".
G:C43 |  |  |  | Space Designation | For cells C43 through C62, "Space Designation", provide a name for the space described in the details of subsequent columns.
G:D43 |  |  |  | Space Type | For cells D43 through D62, "Space Type", select the option from the drop-down menu that best describes the usage of the designated space type. These space types will be the only spaces available on the lighting inventory sheet, so be sure to include all spaces included in the project.
G:J43 |  |  |  | Schedule | For cells J43 through J62, "Schedule", which schedule will be used to evaluate this space type. The user can either select to use TRM-deemed values, or a custom schedule as created in the "Custom Lighting Operation Schedules" table. Note that in the event of custom schedules, the user will need to create the custom schedules in step 2 before they are available for selection in step 3.
G:N43 |  |  |  | Cooling Type | For cells N43 through N62, "Cooling Type", select the option from the drop-down menu that best describes the cooling type of the designated space type.
G:O43 |  |  |  | HVAC Configuration | For cells O43 through O62, "HVAC Configuration", select the option from the drop-down menu that best describes the HVAC configuration of the designated space type.
G:P43 |  |  |  | Qty. of Units | For cells P43 through P62, "Qty. of Units", specify the number of units (defined in column R) included in the designated space type.
G:R43 |  |  |  | Units | Cells R43 through R62, "Units", display the ASHRAE designated units for calculating wattage allowance for the space type selected.
G:U43 |  |  |  | Wattage Allowance Per Unit | Cells U43 through U62, "Wattage Allowance per Unit", display the ASHRAE designated allowable wattage per the unit described in column R for calculating wattage allowance for the space type selected.
4. Once all information has been input into the "General Information" tab, move onto the "Lighting Inventory" tab.
|  | a) | Complete the orange cells for each line item. Each line item represents fixtures in a discrete area sharing a common baseline fixture, retrofit fixture, controls type, hours of use, coincidence factor, and space cooling type. Fixtures with different entries for any of these categories must be on separate lines. Each line entry must be definitive enough to allow verification of fixture counts in well delineated and discrete areas.
L:C1 |  | b) | For Column C, "Space Designation", select the space designation previously defined on the "General Information" tab where the specified fixtures where be installed. This will auto-populate the corresponding summer CF, winter CF, IFenergy, IFdemand-s, and IFdemand-w values in Columns T through X. Only space types previously defined on the "General Information" tab will be available for selection in Column C.
L:D1 |  | c) | Column D, "Optional Details", is optional and can be used to differentiate different zones within previously defined space types in the event that multiple line items are present for a single space type.
L:E1 |  | d) | For Column E, "Fixture Code", input the appropriate fixture code found in the "Fixture Identities" tab that most accurately represents the pre-retrofit fixture in question. The "Fixture Identities" tab can be filtered by fixture code, lighting category, subcategory, lamp code, description, ballast type, tube length (for linear fluorescents), lamp quantity, lamp wattage, fixture wattage, code-required baseline fixture, and HOU type for easily locating the appropriate fixture. If a fixture code is not listed in the "Fixture Identities" list, custom cut sheets can be input starting at row 932 of the "Fixture Identities" sheet. Custom cut sheets must be accompanied by a manufacturer's specification sheet for wattage confirmation. Fixture code selection in Column E of the "Lighting Inventory" tab will auto-populate the corresponding Fixture Wattage, Baseline Fixture Code, and Baseline Fixture Wattage in Columns F, J, and K. Column E will not be available for input in the event that this is a new construction project.
L:G1 |  | e) | For Column G, "Fixture Qty.", input the quantity of fixtures removed. This will auto-populate the line item wattage and baseline line item wattage in Columns H and L. Column G will not be available for input in the event that this is a new construction project.
L:I1 |  | f) | For Column I, "Control Type", input the control strategy code that best describes the lighting control strategy employed prior to commencement of the project. This will auto-populate the SVGbase value in Column Z. Column I will not be available for input in the event that this is a new construction project. Controls supported by this tool include:
1. S_LS - Light Switch for Switch Strategy
2. O_OS - Occupancy Sensors for Occupancy Strategy
3. O_TC - Time Clocks for Occupancy Strategy
4. O_EMS - Energy Management System for Occupancy Strategy
5. DL_PS - Photosensors for Daylighting Strategy
6. DL_TC - Time Clocks for Daylighting Strategy
7. PT_DIM - Dimmers for Personal Tuning Strategy
8. PT_WS - Wireless on-off switches for Personal Tuning Strategy
9. PT_BLS - Bi-level switches for Personal Tuning Strategy
10. PT_CC - Computer based controls for Personal Tuning Strategy
11. PT_PSS - Pre-set scene selection for Personal Tuning Strategy
12. IT_DIM1 - Dimmable ballasts for Institutional Tuning Strategy
13. IT_DIM2 - On-off or dimmer switches for Institutional Tuning Strategy
14. MT - Multiple Types (Occupancy and personal; tuning/daylighting and other combinations)
15. NLC - Network Lighting Controls with and without Luminaire Level Lighting Control (“LLLC”)
16. Custom control type (see cell R24 of the "Lookups" tab)
L:M1 |  | g) | For Column M, "Fixture Code", input the appropriate fixture code found in the "Fixture Identities" tab that most accurately represents the post-retrofit fixture in question. The "Fixture Identities" tab can be filtered by fixture code, lighting category, subcategory, lamp code, description, ballast type, tube length (for linear fluorescents), lamp quantity, lamp wattage, fixture wattage, code-required baseline fixture, and HOU type for easily locating the appropriate fixture. If a fixture code is not listed in the "Fixture Identities" list, custom cut sheets can be input starting at row 932 of the "Fixture Identities" sheet. Custom cut sheets must be accompanied by a manufacturer's specification sheet for wattage confirmation. Fixture code selection in Column M of the "Lighting Inventory" tab will auto-populate the corresponding Fixture Wattage in Column O.
L:N1 |  | h) | Column N, "Fixture Tag or ID", is optional and can be used to link fixtures to invoices or fixture codes on a fixture schedule of supplemental drawings or plans.
L:P1 |  | i) | For Column P, "Fixture Qty.", input the quantity of fixtures installed. This will auto-populate the line item wattage in Column Q.
L:R1 |  | j) | For Column R, "Control Type", input the control strategy code that best describes the lighting control strategy employed after the completion of the project. This will auto-populate the SVGee value in Column AA.
|  | k) | Repeat steps a through j to complete each line. For further clarification on a specific field or column, please see the "Glossary" sheet or consult the TRM. If additional assistance is required, please contact the program manager.
IV. GENERAL NOTE
It is worth noting that magnetic ballasts cannot be manufactured after July 1, 2010 based on the Energy Policy and Conservation Act of 2000. This makes assumptions as to future savings and the Total Resource Cost of the retrofit unclear.
V. DISCLAIMER
This tool allows for custom entries for several fields. This document does not modify any requirements of the PA TRM. If any discrepancy between the TRM and this document exist, the TRM should be followed.
L:F1 |  |  | Column F, "Fixture Wattage", displays the TRM-deemed wattage matching the selected fixture code for the pre-retrofit fixture. This field is only available for retrofit applications.
L:H1 |  |  | Column H, "Line Item Wattage", diplays the total wattage of the pre-retrofit scenario for the full quantity of fixture presented on the corresponding line. This field is only available for retrofit applications.
L:J1 |  |  | Column J, "Fixture Code", diplays the baseline fixture code linked to the pre-retrofit fixture code to which the installed fixtures will be compared. The baseline codes for comparison are dictated by EPACT 2005 and EISA 2007 standards. This field is only available for retrofit applications.
L:K1 |  |  | For retrofit applications, Column K, "Fixture Wattage", displays the TRM-deemed wattage matching the appropriate baseline fixture code for the pre-retrofit fixture. For new construction applications, Column K, "Allowable LPD", displays the ASHRAE designated allowable LPD for the line item provided.
L:L1 |  |  | For retrofit applications, Column L, "Line Item Wattage", displays the total wattage of the baseline scenario for the full quantity of fixture presented on the corresponding line. For new construction applications, Column L, "Allowable Watts", displays the ASHRAE allowable total wattage for the line item based on the space details provided.
L:O1 |  |  | Column O, "Fixture Wattage", displays the TRM-deemed wattage matching the selected fixture code for the as-built fixture.
L:Q1 |  |  | Column Q, "Line Item Wattage", displays the total wattage of the as-built scenario for the full quantity of fixture presented on the corresponding line.
L:S1 |  |  | Column S, "HOU", displays the appropriate hours of use to be used for the line item based on the fixture code and schedule inputs.
L:T1 |  |  | Column T, "Summer CF", displays the appropriate summer coincidence factor to be used for the line item based on the fixture code and schedule inputs.
L:U1 |  |  | Column U, "Winter CF", displays the appropriate winter coincidence factor to be used for the line item based on the fixture code and schedule inputs.
L:V1 |  |  | Column V, "Ifenergy", diplays the appropriate energy interactive factor to be used for the line item based on the space type and cooling details.
L:W1 |  |  | Column W, "Ifdemand-s", displays the appropriate summer demand interactive factor to be used for the line item based on the space type and cooling details.
L:X1 |  |  | Column X, "Ifdemand-w", displays the appropriate winterdemand interactive factor to be used for the line item based on the space type and cooling details.
L:Z1 |  |  | Column Z, "SVGbase", displays the appropriate baseline savings factor associated with pre-retrofit controls to be used for the line item based on the control type selection. For new construction, this value is a factor of the percentage of area required by code to have sensors.
L:AA |  |  | Column AA, "SVGee", displays the appropriate as-built savings factor associated with as-built controls to be used for the line item based on the control type selection.
L:AB |  |  | Column AB, "Δ Load", presents the difference in installed watts between the pre-installation and post-installation lighting scenarios separate from the change in control strategies due to the line item details.
L:AC |  |  | Column AC, "Summer Peak Demand", presents the fraction of connected load reduction (associated with the controls only) expected to be coincident with the PJM summer peak demand period due to the line item details.
L:AD |  |  | Column AD, "Winter Peak Demand", presents the fraction of connected load reduction (associated with the controls only) expected to be coincident with the PJM winter peak demand period due to the line item details.
L:AE |  |  | Column AE, "Energy", presents the total annual energy saved by the lighting improvement separate from the change in control strategies due to the line item details.
L:AF |  |  | Column AF, "Summer Peak Demand", presents the fraction of connected load reduction (associated with the controls only) expected to be coincident with the PJM summer peak demand period due to the line item details.
L:AG |  |  | Column AG, "Winter Peak Demand", presents the fraction of connected load reduction (associated with the controls only) expected to be coincident with the PJM winter peak demand period due to the line item details.
L:AH |  |  | Column AH, "Energy", presents the total annual energy saved by the change in control strategies due to the line item details.
L:AI |  |  | Column AI, "Summer Peak Demand", presents the summation of the lighting and controls summer peak demand savings for the line item.
L:AJ |  |  | Column AJ, "Winter Peak Demand", presents the summation of the lighting and controls winter peak demand savings for the line item.
L:AK |  |  | Column AK, "Energy", presents the summation of the lighting and controls energy savings for the line item.
For cell K9, input the cut sheet verified wattage for the custom LED fixture.
F:F9 |  |  |  |  | Select the LED category that best describes the fixture in question.
F:I9 |  |  |  |  | Input the number of lamps per fixture.

## Changelog (hidden)
2026 TRM Appendix C: Lighting Audit & Design Tool for Commercial and Industrial Projects
CHANGELOG
Version 12 (Effective June 3, 2010)
1) | Released with TRM Order in June 2010
Version 13 (Submitted October 27, 2010. Effective June 1, 2011)
1) | Created Changelog
2) | Revised "Manual" and "Glossary" to improve user guide and increase usability
3) | Revised "Manual" and "Glossary" to reflect new changes to the TRM
4) | Added Stipulated Usage Group EFLH Table in the "User Input" sheet
5) | Added new building types with corresponding EFLH and CF values
6) | Combined "Wattage Table" and "Extension Table" into one sheet (see column I of the Wattage Table)
7) | Revised fixtures codes and descriptions in Standard Wattage Table
8) | Renamed "Fixture Code Generator" to "Fixture Code Locator" and corrected some programming glitches
Version 14 (Submitted January 19, 2011. Effective June 1, 2011)
1) | In "Manual", section 7.B, the threshold was corrected to 10%, not 15%
2) | In "User Input", Table 5 was revised to reflect TRM Table 3-2
3) | In "User Input", added note to list source for Tables 3 and 5
4) | In "Glossary", added definitions for "pre-installation" and "post-installation"
5) | In "Lighting Form", the EFLH table was updated to reflect TRM Table 3-5
Version 15 (Submitted September 13, 2011 for 2012 Tentative Order)
1) | Global change, replaced all instances of EFLH with HOU
2) | In "User Input", removed old Table 5 to eliminate stipulated hours for usage groups.
3) | In "User Input", added Table 3 to allow custom SVG factor input
Version 16 (Submitted December 4, 2011 for 2012 Final Order)
1) | In "Manual", updated language regarding usage groups.
2) | In "Glossary", removed all references to the old 50 kW threshold.
3) | In "Lighting Form", updated the HOU table to reflect the 2012 TRM (Table 3-4).
4) | In "User Input", added column for custom CF for each usage group.
Version 17 (Submitted August 31, 2012 for 2013 Tentative Order)
1) | In "Lighting Form", updated HOU and CF values lookup table to reflect the 2013 TRM table.
2) | In "Lighting Form", added new building types with corresponding EFLH and CF values to reflect the 2013 TRM table.
3) | In "Lighting Form", updated Control Technologies and Savings Factors values lookup table to reflect 2013 TRM table.
4) | Revised "Manual" and "Glossary" to reflect new changes to the 2013 TRM
Version 18 (Submitted December 3, 2012 for 2013 Final Order)
1) | Revised "Manual" to reflect new changes to the 2013 TRM
Version 19 (Submitted August 29, 2013 for 2014 Tentative Order)
1) | Created "Fixtures Form" and "Controls Form" to calculate energy and peak demand savings for lighting fixtures and controls measures separately to be consistent with TRM protocols.
Created separate tabs for "Fixtures User Input" and "Controls User Input" for user input options
2) | Added new fixture codes in the "Wattage Table" (cells 157 to 178 and cells 651 to 669)
3) | Revised "Manual" and "Glossary" to reflect new changes to the TRM and Appendix C
Version 20 (Submitted December 05, 2013 for 2014 Final Order)
1) | Updated "Fixture Code Locator" to be compatible with Pulse-Start Metal Halide entries.
2) | Updated header fields on "Lighting Controls Form" to create autonomy between Lighting Controls and Fixture information.
3) | Revised "Fixture Code Legend" to reflect new changes to the TRM and Appendix C.
4) | Revised "Manual" and "Glossary" to reflect new changes to the TRM and Appendix C.
5) | Updated energy and peak demand savings algorithms in the Fixtures Form tab.
Version 21 (Submitted August 21, 2014 for 2015 Tentative Order)
1) | Updated Wattage Table for additional fixtures.
2) | Included LED Traffic and Pedestrian Signal Upgrades in the Prescriptive Table (values inserted in cells directly rather than pulled from "Wattage Table").
3) | Updated "Maunal" hyperlinks to match worksheet titles and made all hyperlinks functional.
4) | Cleaned up "Glossary" to ensure all cell and column references match.
Version 22 (Submitted March 16, 2015 for 2016 Tentative Order)
1) | Overhauled setup, formatting, and interface for enhanced usability.
2) | Included "key" describing which cells are available for input and which should not be changed.
3) | Updated tool to be compatible with "New Construction" as well as "Retrofit" projects.
4) | Updated tool to be compatible with custom operating schedules.
5) | Combined controls and fixtures inputs into one tab.
6) | Added functionality to compare installed fixtures to code required baseline.
7) | Revised HOU, CF, and IF assumptions to reflect new changes to the TRM.
8) | Revised "Wattage Table", now called "Fixture Identities", to reflect new changes to the TRM and Appendix C.
9) | Transformed "Glossary" into a searchable database for easier navigation.
10) | Revised "Manual" and "Glossary" to reflect new changes to the TRM and Appendix C.
Version 23 (Submitted March 10, 2017 for 2016 TRM Errata corrections)
1) | Cells R28:AD28 (Lighting Operation Schedule section) have been corrected to enable accurate coincidence factor calculations for custom schedule designations.
2) | Data validation for array Fixture Identities F9:F28 (Description) has been changed to reference Lookups V9:V15 (formerly V9:V14), where a "Custom" option was added to the array along with a corresponding Fixture Code of "C."
3) | Range Name "LED_Codes" has been extended by 1 row to include Lookups V15:X15
4) | HOU Type was converted to a user-defined field by adding Data Validation criteria to array Fixture Identities M9:M28, enabling user to select General or Screw-In (mirroring the inputs for other custom fixtures near the bottom of the Fixture Identities worksheet)
5) | Data Validation criteria for array Fixture Identities K9:K28 was changed from Whole Number to Decimal to enable non-integer fixture wattages
6) | Cell P35 on the Lookups worksheet has been changed from “Miscellaneous” to “Miscellaneous / Other”
7) | Cell P25 on Lookups has been changed to Building Type (from Control Type)
8) | Capabilities for user-defined/custom SVGbase (new construction) and SVG ee (controls) inputs have been added to the tool by appending the lookup arrays and adding a column for custom facility types to the Lighting Inventory worksheet. Data validation rules on the Lighting Inventory worksheet have been updated accordingly.
9) | Non-Integral Ballast LED Fixture Codes table (Lookups) renamed to LED Code Builder
10) | Cell D21 on Summary worksheet has been changed to sum the two cells above (lighting and controls), rather than summing only the lighting savings (note that cell E21 does not include controls because connected load is not impacted by controls).
See PA PUC Secretarial Letter Re: Technical Reference Manual 2016 errata for additional context and related TRM changes
Version 24 (Submitted June 28, 2019 for 2021 TRM Final Order)
1) | Adjusted custom hours of use and coincidence factor module to accommodate dusk-to-dawn lighting.
2) | Made active link on "Lighting Inventory" tab to configure custom SVG values.
3) | Decremented baseline incandescent lamp wattages for non-specialty lamps to be in compliance with EISA.
4) | Corrected error in which columns J, K, and L of the "Lighting Inventory" tab did not populate for new construction projects utilizing "Whole Building Method".
5) | Added 36" and 96" linear LED options to the LED Fixture Builder. Updated "Tube Length" calculation on the "Fixture Identities" sheet to properly report lengths for 36" and 96" lamps.
6) | Expanded functionality to allow for multiple deemed space types (i.e. interior, exterior, refrigeration, and exit). This is facilitated by using either the "Deemed" or "Mixed" modes in General Information cell I26.
7) | Adjusted LPD baseline values to be consistent with IECC 2015 as sourced from https://codes.iccsafe.org/public/document/IECC2015/chapter-4-ce-commercial-energy-efficiency.
8) | Adjusted energy savings algorithm to ignore baseline SVG factor in the event that both the pre-retrofit and post-retrofit cases both employ either method of Daylighting controls. This adjustment was made in order to correct the issue through which known photocell operating hours were further discounted by the Photocell SVG factor.
9) | Revised "Manual" and "Glossary" to reflect new changes to the TRM and Appendix C.
10) | Revised "Glossary" sheet to reflect correct name of "Fixture Identities" sheet.
11) | Revised and expanded "LED_Codes" named range to include LED Linear Fluorescent Tube Replacement "Type" in the Description. Revised "Code" for same fixtures to append Type to the end of the Code (i.e., LTA, LTB, LTC).
12) | Revised Screw-Based CFL & LED/Other General Service Lighting Exterior and Parking Garage HOU for consistency with new TRM.
13) | Revised New Construction SVG Accountability "% Req." assumptions for consistency with IECC 2015.
14) | Added "Small Business Direct Install" input on the "General Information" worksheet. When "Yes" is selected, the T12 baseline adjustment will be disabled.
15) | Added data validation to "Space Designation" on the "General Information" sheet to prevent duplicate entry.
16) | Corrected TRM-based HOU/CF/IF for street lighting "Facility Type." If "Street Lighting" is the selected facility, "Schedule" and "Cooling Type" choices are limited appropriately.
17) | Expanded "LED_Codes" to include "Troffer LED Panel"
18) | Corrected functionality for New Construction exterior lighting projects. Tool now properly populates appropriate baseline requirements.
19) | Added "Exterior, Photocell-Controlled" facility type with dusk-to-dawn operating hours.
20) | Added additional input for Atrium space types to capture atrium height. This is required to determine New Construction LPD requirement.
21) | Revised tool to require "Heating Fuel Type" at the space type-level. Tool now accommodates multiple heating fuel types within a single project.
Version 25 (Submitted October, 2020 for 2021 TRM Update Amendment)
1) | Released with TRM Order in October, 2020
2) | Re-released without change with 2021 TRM Update Amendment Final Order in February, 2021
Version 26 (Released to EDCs and EM&V Contractors following adoption of IECC 2018 on February 14, 2022)
1) | Updated LPD allowances to reflect IECC 2018 values
2) | Expanded a lookup table to generate the appropriate exterior lighting allowances when the building area method is selected for interior lighting
3) | Corrected some minor formula errors in the 'Fixture Identities' tab
Version 27 (Submitted May 2024 for 2026 TRM Tentative Order)
1) | Updated LPD values in Lookups sheet in Building Area Method and Space-by-Space LPD Option Configurator lookup tables to reflect IECC 2021 allowances
2) | Removed "Is this a Small Business Direct Install Project?" dropdown from I27 on General Information sheet and dependent formulas on Lighting Inventory sheet (column J)
3) | Removed functionality to override T12 baseline fixtures with T8 wattages
4) | Added a row for Network Lighting Controls in SVG lookup table on Lookups sheet
5) | Removed screw-based HOU and CF from Lookups sheet
6) | Added CF_w to General Service Lighting section of HOU and CF table on Lookups sheet
7) | Ensured General Service Lighting HOU and CFs reflected TRM values
8) | Added winter peak calculation formulas to Lighting Inventory sheet where applicable
9) | Deleted "HOU Type" column, which was used to designate General vs. Screw-in, in Post-Installation Details section of Lighting Inventory sheet
10) | Adjusted HOU and CF formulas by removing references to HOU Type column, only looking up the General Service Lighting HOUs and CFs
11) | Deleted "HOU Type" column from Fixture Identities sheet
12) | Added IFdemand_w column on Lighting Inventory sheet and integrated into winter peak formulas
13) | Adapted IF by Space Cooling Type and IF for Comfort Cooled Spaces by HVAC Configuration (new term) to include updated values and new variables
14) | Adapted HOU, CF, and IF by Facility Type table in Lookups sheet to include new variables for HVAC Configuration selection on General Information sheet
15) | Reconfigured interactive effects calculations to use HVAC Configuration selection on General Information sheet
16) | Added additional Intermediate CF Calculations table on General Information sheet to account for winter CF
17) | Added new row in Custom Lighting Operation Schedules table in General Information sheet to include winter CF
Version 28 (Submitted September 2024 for 2026 TRM Final Order)
1) | Updated conditional formatting rule for columns AB through AK of the Lighting Inventory tab to only apply when the Building Area Method is selected
2) | Revised the User Guide in the Manual tab to reflect tool updates in the for the 2026 TRM Tentative Order
3) | Changed the summer and winter CF values for 1-shift and 2-shift Industrial in response to FirstEnergy comments on the Tentative Order
4) | Converted the red values used to highlight changes back to the default black color

## Glossary (hidden)
2026 TRM Appendix C: Lighting Audit & Design Tool for Commercial and Industrial Projects
GLOSSARY
Not sure what to put into a certain cell? Let us help you! Search by tab name and cell number, or use the filtering function on the table below to find the cell in question.
Tab Name: |  |  | Instructions:
| General Information | G:D13 | For cell D13, "Applicant Name", specify the name of the applicant as corroborated by the submitted W9.
Cell Reference (i.e. G13):
D13
Tab |  | Cell | Field Type | Heading | Description | Availability
General Information |  | D13 | Input Field | Applicant Name | The name of the applicant as corroborated by the submitted W9. | -
General Information |  | D14 | Input Field | Facility Name | A name of the facility for reference in the event that the applicant will be submitting applications for multiple facilities within one program year. | -
General Information |  | D16 | Input Field | Address | The address at which the project takes place. | -
General Information |  | D17 | Input Field | City | The city in which the facility is located. | -
General Information |  | H17 | Input Field | State | The state in which the facility is located. | -
General Information |  | J17 | Input Field | Zip | The zip code in which the facility is located. | -
General Information |  | D18 | Input Field | Utility | The electric distribution company who services the facility. | -
General Information |  | H18 | Input Field | Account No. | The account number on record with electric distributing company. If this is a pre-application for a new construction project, and service has not yet been connect, input "TBD". | -
General Information |  | D19 | Input Field | Contact Name and Title | The person who should be contacted in the event that there are any questions regarding this application. | -
General Information |  | D20 | Input Field | Phone | The phone number where the designated contact can be reached. | -
General Information |  | D21 | Input Field | Email | The email address where the designated contact can be reached. | -
General Information |  | D23 | Input Field | Facility Type | The Facility Type that best describes the usage of the facility. | -
General Information |  | D24 | Input Field | Construction Type | The type of project, whether it is a retrofit or new construction. | -
General Information |  | D25 | Input Field | Facility Size | The total square footage of the facility at which the project occurs. This field is optional for retrofit applications. | Only if "New Construction" is selected as the construction type in Cell D24.
General Information |  | D26 | Input Field | Installation Date | The completion (or expected completion) date of the project. | -
General Information |  | I26 | Input Field | HOU/CF Source | The preferred source of HOU and CF assumptions. Note that if "Deemed" is selected, the calculator will assume a single designated Facilty Type for determining hours of use and coincidence factors. | -
General Information |  | I27 | Input Field | Does this facility service the visually impaired? | Indicate whether or not this facility services the visually impaired. | Only if "New Construction" is selected as the construction type in Cell D24.
General Information |  | I28 | Input Field | Which exterior lighting zone describes your project? | The ASHRAE exterior lighting zone associated with the facility for New Construction LPD calculations. This cell is only available for input if this is a new construction project. | Only if "New Construction" is selected as the construction type in Cell D24.
General Information |  | D39 | Input Field | Calculation Method | The ASHRAE evaluation method for New Construction projects that should be used for this project. This cell is only available for input if this is a new construction project. | Only if "New Construction" is selected as the construction type in Cell D24.
General Information |  | C42 | Input Field | Space Designation | The user-defined name of the space that will be defined in the subsequent columns. | -
General Information |  | D42 | Input Field | Space Type | The ASHRAE Space Type that best describes the usage of the space. These space types will be the only spaces available on the lighting inventory sheet, so be sure to include all spaces included in the project. | Only if "New Construction" is selected as the construction type in Cell D24.
General Information |  | J42 | Input Field | Schedule | The schedule that corresponds to the selected space type. Note that in the event of custom schedules, the user will need to create the custom schedules in step 5 before they are available for selection in step 4. | -
General Information |  | N42 | Input Field | Cooling Type | The type of cooling employed in the selected space type. | -
General Information |  | O42 | Input Field | Heating Fuel Type | The heating fuel source in the selected space type. | -
General Information |  | P42 | Input Field | Qty. of Units | For cells P41 through P60, "Qty. of Units", specify the number of units (described in column R) included in the designated space type. | Only if "New Construction" is selected as the construction type in Cell D24.
General Information |  | R42 | Calculated Value | Units | The ASHRAE designated units for which an allowable wattage is specified for the space type selected. | Only if "New Construction" is selected as the construction type in Cell D24.
General Information |  | U42 | Calculated Value | Wattage Allowance Per Unit | The ASHRAE designated allowable wattager per the unit specified for the space type selected. This will be used as the baseline for savings calculations in the event that this is a New Construction project. | Only if "New Construction" is selected as the construction type in Cell D24.
General Information |  | O39 | Calculated Value | Allowable Watts | The ASHRAE allowable total wattage for the facility based on the space details provided. | Only if "New Construction" is selected as the construction type in Cell D24.
General Information |  | Q15 | Input Field | Schedule Designation | The name for the custom schedule being designated in the cells below. | Only if "Custom" is selected as the HOU/CF Source in Cell I26.
General Information |  | S17 | Input Field | On | The time at which the lights are turned on for the specified scheduled during the specified day of the week. The time should be entered in 24-hr. format. | Only if "Custom" is selected as the HOU/CF Source in Cell I26.
General Information |  | T17 | Input Field | Off | The time at which the lights are turned off for the specified scheduled during the specified day of the week. The time should be entered in 24-hr. format. For overnight hours of use, add 24 to the ending time (i.e. if the facility is a restaurant that closes at 3AM, the ending time will be 27). | Only if "Custom" is selected as the HOU/CF Source in Cell I26.
General Information |  | S28 | Calculated Value | Hours of Use | The annual hours of use associated with the custom schedule input in the cells above. As the formula for calculating Hours of Use in this fashion is hours*day*weeks, and (24)* (7) * (52) does NOT equal 8,760, the HOU includes an adjustment factor to appropriately annualize the usage based on this calculation method. | -
General Information |  | S29 | Calculated Value | Summer Coincidence Factor | The percentage of the designated summer peak hours that the lights will be operational according to the custom schedule input in the cells above. | -
General Information |  | S30 | Calculated Value | Winter Coincidence Factor | The percentage of the designated winter peak hours that the lights will be operational according to the custom schedule input in the cells above. | -
General Information |  | AG28 | Calculated Value | General HOU | The TRM-deemed hours of use associated with general service bulbs for the building type selected. | -
General Information |  | AG29 | Calculated Value | General Summer CF | The TRM-deemed summer coincidence factor associated with general service bulbs for the building type selected. | -
General Information |  | AG30 | Calculated Value | General Winter CF | The TRM-deemed winter coincidence factor associated with general service bulbs for the building type selected. | -
General Information |  | S24 | Input Field | Holidays Observed Annually | The number of days the facility shuts down completely. | Only if "Deemed" is selected as the HOU/CF Source in Cell I26.
General Information |  | S25 | Input Field | Yearly Operating Weeks | The number of weeks the facility operates at the custom schedules provided. | Only if "Deemed" is selected as the HOU/CF Source in Cell I26.
General Information |  | S26 | Input Field | Summer Unoccupied Peak Weeks | The number of weeks the facility is unoccupied during the months of June, July, and August. | Only if "Yearly Operating Weeks" is less than 52 in Cell V28.
General Information |  | S27 | Input Field | Winter Unoccupied Peak Weeks | The number of weeks the facility is unoccupied during the months of January and February. | Only if "Yearly Operating Weeks" is less than 52 in Cell V28.
Lighting Inventory |  | C13 | Input Field | Space Designation | The space type previously defined on the "General Information" tab where the specified fixtures where be installed. Only space types previously defined on the "General Information" tab will be available for selection in Column C. | -
Lighting Inventory |  | D13 | Input Field | Optional Details | The specified details used to delineate fixture types within the same space type. | -
Lighting Inventory |  | E13 | Input Field | Fixture Code (Pre) | The appropriate fixture code found in the "Fixture Search" tab that most accurately represents the pre-retrofit fixture in question. | Only if "Retrofit" is selected as the construction type in Cell D24 of the "General Information" tab.
Lighting Inventory |  | F13 | Calculated Value | Fixture Wattage (Pre) | The TRM-deemed wattage matching the selected fixture code for the pre-retrofit fixture. | Only if "Retrofit" is selected as the construction type in Cell D24 of the "General Information" tab.
Lighting Inventory |  | G13 | Input Field | Fixture Quantity (Pre) | The quantity of fixtures removed as part of the retrofit. | Only if "Retrofit" is selected as the construction type in Cell D24 of the "General Information" tab.
Lighting Inventory |  | H13 | Calculated Value | Line Item Wattage (Pre) | The total wattage of the pre-retrofit scenario for the full quantity of fixture presented on the corresponding line. | Only if "Retrofit" is selected as the construction type in Cell D24 of the "General Information" tab.
Lighting Inventory |  | I13 | Input Field | Control Type (Pre) | The control technology utilized in the pre-installation case. | Only if "Retrofit" is selected as the construction type in Cell D24 of the "General Information" tab.
Lighting Inventory |  | J13 | Calculated Value | Fixture Code (Baseline) | The code-required baseline fixture code linked to the pre-retrofit fixture code to which the installed fixtures will be compared. | Only if "Retrofit" is selected as the construction type in Cell D24 of the "General Information" tab.
Lighting Inventory |  | J13 | Calculated Value | Allowable LPD | The ASHRAE designated allowable LPD for the line item provided. This will be used as the baseline for savings calculations in the event that this is a New Construction project. | Only if "New Construction" is selected as the construction type in Cell D24 of the "General Information" tab.
Lighting Inventory |  | K13 | Calculated Value | Fixture Wattage (Baseline) | The TRM-deemed wattage matching the appropriate baseline fixture code for the pre-retrofit fixture. | Only if "Retrofit" is selected as the construction type in Cell D24 of the "General Information" tab.
Lighting Inventory |  | L13 | Calculated Value | Line Item Wattage (Baseline) | The total wattage of the baseline scenario for the full quantity of fixture presented on the corresponding line. | Only if "Retrofit" is selected as the construction type in Cell D24 of the "General Information" tab.
Lighting Inventory |  | L13 | Calculated Value | Allowable Power | The ASHRAE allowable total wattage for the line item based on the space details provided. | Only if "New Construction" is selected as the construction type in Cell D24 of the "General Information" tab.
Lighting Inventory |  | M13 | Input Field | Fixture Code (Post) | The appropriate fixture code found in the "Fixture Search" tab that most accurately represents the post-construction fixture in question. | -
Lighting Inventory |  | N13 | Input Field | Fixture Tag or ID | The fixture designation presented on either the invoices or supplemental plans. | -
Lighting Inventory |  | O13 | Calculated Value | Fixture Wattage (Post) | The TRM-deemed wattage matching the selected fixture code for the as-built fixture. | -
Lighting Inventory |  | P13 | Input Field | Fixture Quantity. (Post) | The quantity of fixtures removed as part of the project. | -
Lighting Inventory |  | Q13 | Calculated Value | Line Item Wattage (Post) | The total wattage of the as-built scenario for the full quantity of fixture presented on the corresponding line. | -
Lighting Inventory |  | R13 | Input Field | Control Type (Post) | The control technology utilized in the as-built case. | -
Lighting Inventory |  | S13 | Calculated Value | HOU | The appropriate hours of use to be used for the line item based on the fixture code and schedule inputs. | -
Lighting Inventory |  | T13 | Calculated Value | Summer CF | The appropriate summer coincidence factor to be used for the line item based on the fixture code and schedule inputs. | -
Lighting Inventory |  | U13 | Calculated Value | Winter CF | The appropriate winter coincidence factor to be used for the line item based on the fixture code and schedule inputs. | -
Lighting Inventory |  | V13 | Calculated Value | IFenergy | The appropriate energy interactive factor to be used for the line item based on the space type and cooling details. | -
Lighting Inventory |  | W13 | Calculated Value | IFdemand-s | The appropriate summer demand interactive factor to be used for the line item based on the space type and cooling details. | -
Lighting Inventory |  | X13 | Calculated Value | IFdemand-w | The appropriate winter demand interactive factor to be used for the line item based on the space type and cooling details.
Lighting Inventory |  | Y13 | Input Field | Custom NC Facility Type (optional) | Name of the custom facility type.
Lighting Inventory |  | Z13 | Calculated Value | SVGbase | The appropriate baseline savings factor associated with pre-retrofit controls to be used for the line item based on the control type selection. For new construction, this value is a factor of the percentage of area required by code to have sensors. | -
Lighting Inventory |  | AA13 | Calculated Value | SVGee | The appropriate as-built savings factor associated with as-built controls to be used for the line item based on the control type selection. | -
Lighting Inventory |  | AB13 | Calculated Value | Δ Load (Lighting) | The difference in installed watts between the pre-installation and post-installation lighting scenarios separate from the change in control strategies due to the line item details. | Only if "Retrofit" is selected as the construction type in Cell D24 of the "General Information" tab.
Lighting Inventory |  | AC13 | Calculated Value | Summer Peak Demand (Lighting) | The fraction of connected load reduction (associated with the lighting only) expected to be coincident with the PJM summer peak demand period due to the line item details. | Only if "Retrofit" is selected as the construction type in Cell D24 of the "General Information" tab.
Lighting Inventory |  | AD13 | Calculated Value | Winter Peak Demand (Lighting) | The fraction of connected load reduction (associated with the lighting only) expected to be coincident with the PJM winter peak demand period due to the line item details. | Only if "Retrofit" is selected as the construction type in Cell D24 of the "General Information" tab.
Lighting Inventory |  | AE13 | Calculated Value | Energy (Lighting) | The total annual energy saved by the lighting improvement separate from the change in control strategies due to the line item details. | Only if "Retrofit" is selected as the construction type in Cell D24 of the "General Information" tab.
Lighting Inventory |  | AF13 | Calculated Value | Summer Peak Demand (Controls) | The fraction of connected load reduction (associated with the controls only) expected to be coincident with the PJM summer peak demand period due to the line item details. | Only if "Retrofit" is selected as the construction type in Cell D24 of the "General Information" tab.
Lighting Inventory |  | AG13 | Calculated Value | Winter Peak Demand (Controls) | The fraction of connected load reduction (associated with the controls only) expected to be coincident with the PJM winter peak demand period due to the line item details. | Only if "Retrofit" is selected as the construction type in Cell D24 of the "General Information" tab.
Lighting Inventory |  | AH13 | Calculated Value | Energy (Controls) | The total annual energy saved by the change in control strategies due to the line item details. | Only if "Retrofit" is selected as the construction type in Cell D24 of the "General Information" tab.
Lighting Inventory |  | AI13 | Calculated Value | Summer Peak Demand (Total) | The summation of the lighting and controls summer peak demand savings for the line item. | Only if "Retrofit" is selected as the construction type in Cell D24 of the "General Information" tab.
Lighting Inventory |  | AJ13 | Calculated Value | Winter Peak Demand (Total) | The summation of the lighting and controls winter peak demand savings for the line item. | Only if "Retrofit" is selected as the construction type in Cell D24 of the "General Information" tab.
Lighting Inventory |  | AK13 | Calculated Value | Energy (Total) | The summation of the lighting and controls energy savings for the line item. | Only if "Retrofit" is selected as the construction type in Cell D24 of the "General Information" tab.
Lighting Inventory |  | AB7 | Calculated Value | Summary: Δ Load (Lighting) | The summation of the change in connected lighting load of all line items. | -
Lighting Inventory |  | AC7 | Calculated Value | Summary: Summer Peak Demand (Lighting) | The summation of the summer peak demand savings due to lighting only of all line items. | -
Lighting Inventory |  | AD7 | Calculated Value | Summary: Winter Peak Demand (Lighting) | The summation of the winter peak demand savings due to lighting only of all line items.
Lighting Inventory |  | AE7 | Calculated Value | Summary: Energy (Lighting) | The summation of the energy savings due to lighting only of all line items. | -
Lighting Inventory |  | AF7 | Calculated Value | Summary: Summer Peak Demand (Controls) | The summation of the summer peak demand savings due to controls only of all line items. | -
Lighting Inventory |  | AG7 | Calculated Value | Summary: Winter Peak Demand (Controls) | The summation of the winter peak demand savings due to controls only of all line items.
Lighting Inventory |  | AH7 | Calculated Value | Summary: Energy (Controls) | The summation of the energy savings due to controls only of all line items. | -
Lighting Inventory |  | AI7 | Calculated Value | Summary: Summer Peak Demand (Total) | The summation of the total summer peak demand savings associated with both lighting and controls upgrades for all line items. | -
Lighting Inventory |  | AJ7 | Calculated Value | Summary:Winter Peak Demand (Total) | The summation of the total winter peak demand savings associated with both lighting and controls upgrades for all line items.
Lighting Inventory |  | AK7 | Calculated Value | Summary: Energy (Total) | The summation of the total energy savings associated with both lighting and controls upgrades for all line items. | -
Fixture Identities |  | K9 | Input Field | Watts per Fixture | The cut sheet verified wattage for the custom LED fixture. | -
Fixture Identities |  | F932 | Input Field | Description | The description of the custom lighting fixture as corresponds to the submitted cut sheet. | -
Fixture Identities |  | K932 | Input Field | Watts per Fixture | The cut sheet verified wattage of the custom fixture. | -

## General Information (hidden)
2026 TRM Appendix C: Lighting Audit & Design Tool for Commercial and Industrial Projects
GENERAL INFORMATION
| KEY: | Input Field |  |  | Example Cell |  |  | Cell Creating Error in Calculations
|  | Calculated Value |  |  | Intermediate Calc.
❶ Project / Site Information | [7 empty] | ❷ Custom Lighting Operation Schedules
| Provide basic project information below. | [7 empty] | If you have opted to use custom HOU/CF values, you can create up to 6 custom lighting operation schedules for varying space types using the table below. Enter the on/off times of the facility lighting for each day in 24-hr. format. The first column shows an example of a facility that is open from 8AM to 5PM on weekdays, 24 hours on Saturday, and dusk-to-dawn on Sunday for reference.
| Applicant Name: | HORNUNG'S LED LIGHTING
| Facility Name: | SUSQUEHANNA VALLEY MALL
[10 empty] | Schedule Designation | Example |  | Exterior, Photocell-Controlled |  | ENTRANCE |  | South Lot |  | Dusk Til Dawn (Summer/Winter Combined) |  |  | Interior Hours |  | Parking Lot/Security Lights |  | TRM
| Installation Address: | One Susquehanna Valley Mall Drive | [8 empty] | On | Off | On | Off | On | Off | On | Off | On |  | Off | On | Off | On | Off | General
| City: | Selinsgrove |  | State: | PA | Zip: | 17870 | (Standard Input Example) |  | Monday | 8 | 17 | 18.5 | 6.5 | 0 | 24 | 19 | 2 | 19 |  | 18.5 | 0 | 0 | 19 | 7.5
| Utility: | PPL | Account No.: | [6 empty] | Tuesday | 8 | 17 | 18.5 | 6.5 | 0 | 24 | 19 | 2 | 19 |  | 18.5 | 0 | 0 | 19 | 7.5
| Contact Name & Title: | VICTORIA WHITE | [7 empty] | Wednesday | 8 | 17 | 18.5 | 6.5 | 0 | 24 | 19 | 2 | 19 |  | 18.5 | 0 | 0 | 19 | 7.5
| Phone: | O: 570-374-8222 | [7 empty] | Thursday | 8 | 17 | 18.5 | 6.5 | 0 | 24 | 19 | 2 | 19 |  | 18.5 | 0 | 0 | 19 | 7.5
| Email: | vwhite@krigproperties.com | [7 empty] | Friday | 8 | 17 | 18.5 | 6.5 | 0 | 24 | 19 | 2 | 19 |  | 18.5 | 0 | 0 | 19 | 7.5
[8 empty] | (24/7 Example) |  | Saturday | 0 | 24 | 18.5 | 6 | 0 | 24 | 19 | 7 | 10 |  | 18.5 | 0 | 0 | 0 | 0
| Facility Type: | Exterior, Photocell-Controlled | [5 empty] | (Dusk-to-Dawn Example) |  | Sunday | 19 | 31 | 19 | 6 | 0 | 24 | 19 | 7 | 0 |  | 0 | 8 | 21 | 0 | 0
| Construction Type: | Retrofit | [7 empty] | Holidays Observed Annually | 8 |  | 0 |  | 0 |  | 0 |  | 0 |  |  | 0 |  | 0
| Facility Size (ft2): | 0 | [7 empty] | Yearly Operating Weeks | 52 |  | 52 |  | 52 |  | 52 |  | 52 |  |  | 52 |  | 52
| Installation Date: | 2026-04-01 |  |  | HOU/CF Source: | Custom |  |  |  | Summer Unoccupied Peak Weeks | 0 |  | 2 |  | 0 |  | 0 |  | 0 |  |  | 0 |  | 0 |  | Interior
[6 empty] | 0 |  |  |  | Winter Unoccupied Peak Weeks | 0 |  | 3 |  | 0 |  | 0 |  | 0 |  |  | 0 |  | 0 |  | Interior
[6 empty] | 0 |  |  |  | Hours of Use | 4151.5714 |  | 4305 |  | 8760 |  | 3076.4286 |  | 6570 |  |  | 677.8571 |  | 3258.9286 |  | 4305
[10 empty] | Summer Coincidence Factor | 0.75 |  | 0.11 |  | 1 |  | 0 |  | 0 |  |  | 0 |  | 0 |  | 0.11
[10 empty] | Winter Coincidence Factor | 0.25 |  | 0.58 |  | 1 |  | 0 |  | 0 |  |  | 0 |  | 0 |  | 0.58
❸ Space Type Details | [18 empty] | Intermediate Summer CF Calculations
***This is used to correctly count the number of hours for both exterior fixtures (scheduled on during the day) and interior fixtures (scheduled off during the day)
[28 empty] | Exterior, Photocell-Controlled | ENTRANCE | South Lot | Dusk Til Dawn (Summer/Winter Combined) | Interior Hours | Parking Lot/Security Lights
| Create up to 20 custom space types using the table below. These space types will be used on the "Lighting Inventory" form to describe where fixtures were installed. | [18 empty] | Custom Coincidence Factor Calculations | [7 empty] | 12 | 24 | 7 | 23.5 | 0 | 12.5
[28 empty] | 12 | 24 | 7 | 23.5 | 0 | 12.5
[23 empty] | 15 | 16 | 17 | 18 |  | 12 | 24 | 7 | 23.5 | 0 | 12.5
| Interior Calculation Method: | 0 | [5 empty] | Allowable Watts: | [11 empty] | Monday |  |  | 1 | 1 | 1 | 0 | Example | 12 | 24 | 7 | 23.5 | 0 | 12.5
[15 empty] | Wattage Allowance per Unit |  |  |  |  | Tuesday |  |  | 1 | 1 | 1 | 0 |  | 12 | 24 | 7 | 23.5 | 0 | 12.5
| Space Designation | Space Type |  |  |  |  | Schedule | Cooling Type | HVAC Configuration | Qty. of Units |  | Units | [7 empty] | Wednesday |  |  | 1 | 1 | 1 | 0 |  | 11.5 | 24 | 12 | 8.5 | 0 | 0
| Example | [5 empty] | Example | Comfort Conditioned | Non-Electric | [10 empty] | Thursday |  |  | 1 | 1 | 1 | 0 |  | 11 | 24 | 12 | 0 | 13 | 0
| Exterior, Photocell-Controlled | Exterior, Photocell-Controlled |  |  |  |  | TRM | Unconditioned | [6 empty] | 0 |  |  |  |  | Friday |  |  | 1 | 1 | 1 | 0
| Exterior, Photocell-Controlled | Exterior |  |  |  |  | Exterior, Photocell-Controlled | Unconditioned |  | 0 |  |  |  |  | 0 |  |  |  |  | CF_s |  |  | 0.75
| ENTRANCE | 0 |  |  |  |  | ENTRANCE | Unconditioned |  | 0 | [9 empty] | Monday |  |  | 0 | 0 | 0 | 0 | Exterior, Photocell-Controlled
| South Lot | 0 |  |  |  |  | South Lot | Unconditioned |  | 0 | [9 empty] | Tuesday |  |  | 0 | 0 | 0 | 0
| Dusk Til Dawn (Summer/Winter Combined) | 0 |  |  |  |  | Dusk Til Dawn (Summer/Winter Combined) | Unconditioned |  | 0 | [9 empty] | Wednesday |  |  | 0 | 0 | 0 | 0
| Interior Hours | 0 |  |  |  |  | Interior Hours | Unconditioned |  | 0 | [9 empty] | Thursday |  |  | 0 | 0 | 0 | 0
| Parking Lot/Security Lights | 0 |  |  |  |  | Parking Lot/Security Lights | Unconditioned |  | 0 | [9 empty] | Friday |  |  | 0 | 0 | 0 | 0
| <Name Your Space Type> | [18 empty] | CF_s |  |  | 0
| <Name Your Space Type> | [18 empty] | Monday |  |  | 1 | 1 | 1 | 1 | ENTRANCE
| <Name Your Space Type> | [18 empty] | Tuesday |  |  | 1 | 1 | 1 | 1
| <Name Your Space Type> | [18 empty] | Wednesday |  |  | 1 | 1 | 1 | 1
| <Name Your Space Type> | [18 empty] | Thursday |  |  | 1 | 1 | 1 | 1
| <Name Your Space Type> | [18 empty] | Friday |  |  | 1 | 1 | 1 | 1
| <Name Your Space Type> | [18 empty] | CF_s |  |  | 1
| <Name Your Space Type> | [18 empty] | Monday |  |  | 0 | 0 | 0 | 0 | South Lot
| <Name Your Space Type> | [18 empty] | Tuesday |  |  | 0 | 0 | 0 | 0
| <Name Your Space Type> | [18 empty] | Wednesday |  |  | 0 | 0 | 0 | 0
| <Name Your Space Type> | [18 empty] | Thursday |  |  | 0 | 0 | 0 | 0
| <Name Your Space Type> | [18 empty] | Friday |  |  | 0 | 0 | 0 | 0
| <Name Your Space Type> | [18 empty] | CF_s |  |  | 0
[20 empty] | Monday |  |  | 0 | 0 | 0 | 0 | Dusk Til Dawn (Summer/Winter Combined)
[20 empty] | Tuesday |  |  | 0 | 0 | 0 | 0
[20 empty] | Wednesday |  |  | 0 | 0 | 0 | 0
[20 empty] | Thursday |  |  | 0 | 0 | 0 | 0
[20 empty] | Friday |  |  | 0 | 0 | 0 | 0
[20 empty] | CF_s |  |  | 0
[20 empty] | Monday |  |  | 0 | 0 | 0 | 0 | Interior Hours
[20 empty] | Tuesday |  |  | 0 | 0 | 0 | 0
[20 empty] | Wednesday |  |  | 0 | 0 | 0 | 0
[20 empty] | Thursday |  |  | 0 | 0 | 0 | 0
[20 empty] | Friday |  |  | 0 | 0 | 0 | 0
[20 empty] | CF_s |  |  | 0
[20 empty] | Monday |  |  | 0 | 0 | 0 | 0 | Parking Lot/Security Lights
[20 empty] | Tuesday |  |  | 0 | 0 | 0 | 0
[20 empty] | Wednesday |  |  | 0 | 0 | 0 | 0
[20 empty] | Thursday |  |  | 0 | 0 | 0 | 0
[20 empty] | Friday |  |  | 0 | 0 | 0 | 0
[20 empty] | CF_s |  |  | 0
Intermediate Winter CF Calculations
Custom Coincidence Factor Calculations
[23 empty] | 8 | 9 | 19 | 20
[20 empty] | Monday |  |  | 0 | 1 | 0 | 0 | Example
[20 empty] | Tuesday |  |  | 0 | 1 | 0 | 0
[20 empty] | Wednesday |  |  | 0 | 1 | 0 | 0
[20 empty] | Thursday |  |  | 0 | 1 | 0 | 0
[20 empty] | Friday |  |  | 0 | 1 | 0 | 0
[20 empty] | CF_w |  |  | 0.25
[20 empty] | Monday |  |  | 0 | 0 | 0 | 0 | Exterior, Photocell-Controlled
[20 empty] | Tuesday |  |  | 0 | 0 | 0 | 0
[20 empty] | Wednesday |  |  | 0 | 0 | 0 | 0
[20 empty] | Thursday |  |  | 0 | 0 | 0 | 0
[20 empty] | Friday |  |  | 0 | 0 | 0 | 0
[20 empty] | CF_w |  |  | 0
[20 empty] | Monday |  |  | 1 | 1 | 1 | 1 | ENTRANCE
[20 empty] | Tuesday |  |  | 1 | 1 | 1 | 1
[20 empty] | Wednesday |  |  | 1 | 1 | 1 | 1
[20 empty] | Thursday |  |  | 1 | 1 | 1 | 1
[20 empty] | Friday |  |  | 1 | 1 | 1 | 1
[20 empty] | CF_w |  |  | 1
[20 empty] | Monday |  |  | 0 | 0 | 0 | 0 | South Lot
[20 empty] | Tuesday |  |  | 0 | 0 | 0 | 0
[20 empty] | Wednesday |  |  | 0 | 0 | 0 | 0
[20 empty] | Thursday |  |  | 0 | 0 | 0 | 0
[20 empty] | Friday |  |  | 0 | 0 | 0 | 0
[20 empty] | CF_w |  |  | 0
[20 empty] | Monday |  |  | 0 | 0 | 0 | 0 | Dusk Til Dawn (Summer/Winter Combined)
[20 empty] | Tuesday |  |  | 0 | 0 | 0 | 0
[20 empty] | Wednesday |  |  | 0 | 0 | 0 | 0
[20 empty] | Thursday |  |  | 0 | 0 | 0 | 0
[20 empty] | Friday |  |  | 0 | 0 | 0 | 0
[20 empty] | CF_w |  |  | 0
[20 empty] | Monday |  |  | 0 | 0 | 0 | 0 | Interior Hours
[20 empty] | Tuesday |  |  | 0 | 0 | 0 | 0
[20 empty] | Wednesday |  |  | 0 | 0 | 0 | 0
[20 empty] | Thursday |  |  | 0 | 0 | 0 | 0
[20 empty] | Friday |  |  | 0 | 0 | 0 | 0
[20 empty] | CF_w |  |  | 0
[20 empty] | Monday |  |  | 0 | 0 | 0 | 0 | Parking Lot/Security Lights
[20 empty] | Tuesday |  |  | 0 | 0 | 0 | 0
[20 empty] | Wednesday |  |  | 0 | 0 | 0 | 0
[20 empty] | Thursday |  |  | 0 | 0 | 0 | 0
[20 empty] | Friday |  |  | 0 | 0 | 0 | 0
[20 empty] | CF_w |  |  | 0
Note on Q30: Patrick Smith: I believe this formula is wrong and should be pointing to winter, row 27

## Summary (hidden)
2026 TRM Appendix C: Lighting Audit & Design Tool for Commercial and Industrial Projects
SUMMARY
Project / Site Information
| Applicant Name: | HORNUNG'S LED LIGHTING |  |  | Construction Type: | Retrofit |  | . | .
| Customer Contact: | VICTORIA WHITE |  |  | Building Type: | Exterior, Photocell-Controlled |  | . | .
| Installation Address: | One Susquehanna Valley Mall Drive |  |  | Facility Size: | 0
Selinsgrove, PA 17870
Total Savings
|  | Change in Connected Load | Summer Peak Demand Savings | Winter Peak Demand Savings |  | Annual Energy Savings
| Lighting Only | 157.871 | 7.9455 | 12.4298 |  | 944832.3593
| Controls Only | - | 0 | 0 |  | 0
| Total | 157.871 | 7.9455 | 12.4298 |  | 944832.3593
Fixture and Sensor Summary
| Fixtures Installed: | 213 | Wattage Controlled by Newly Installed Lighting Controls:
| Lamps Installed: | 213 |  |  |  |  | 0
| Fixtures Removed: | 213
| Lamps Removed: | 219

## Lookups (hidden)
2026 TRM Appendix C: Lighting Audit & Design Tool for Commercial and Industrial Projects
LOOKUPS
|  | 2 | 3 | 4 | 5 | 6 | 7 | 8 | 9
| HOU and CF by Facility Type | 2: General Service Lighting | IF by Refrigeration Type |  |  |  |  | SVG by Control Type |  |  |  | LED Code Builder |  |  |  | Space-by-Space LPD Option Configurator Adapted from IECC 2021 Table C405.3.2(2)
Schedule Names | bar: 2 to 4
| Facility Type | 2: HOU; 3: CF_s; 4: CF_w | Refrigeration Type | IFenergy | IFdemand_s | IFdemand_w |  | Control Type | Code | SVG | Exterior, Photocell-Controlled | DLC Listing Type | Length | Code | Column1
| Education | 2: 2371; 3: 0.45; 4: 0.41 | Freezer | 0.5 | 0.5 | 0.5 |  | Light Switch | S_LS | 0% | ENTRANCE | 24" Linear Fluorescent Tube Replacement, Type A | 2 | LTA
| Exterior | 2: 3604; 3: 0.11; 4: 0.58 | Med. Temp. Refrg. | 0.29 | 0.29 | 0.29 |  | Occupancy Sensors | O_OS | 24% | South Lot | 24" Linear Fluorescent Tube Replacement, Type B | 2 | LTB |  | Space Type | Unit | Facility for Visually Impaired | Auditorium | Automotive facility | Convention center | Courthouse | Dining: bar lounge/leisure | Dining: cafeteria/fast food | Dining: family | Dormitory | Exercise center | Exterior | Exterior, Photocell-Controlled | Fire Station | Grocery | Gymnasium | Health-care clinic | Hospital | Hotel | Library | Manufacturing - 1 Shift | Manufacturing - 2 Shift | Manufacturing - 3 Shift | Motel | Motion picture theater | Multifamily | Museum | Office | Parking garage | Penitentiary | Performing arts theater | Police station | Post Office | Religious building | Retail | School/university | Sports arena | Street Lighting | Town hall | Transportation | Warehouse | Workshop | Other | Available List
| Exterior, Photocell-Controlled | 2: 4305; 3: 0.11; 4: 0.58 | High Temp. Refrg. | 0.18 | 0.18 | 0.18 |  | Time Clocks | O_TC | 24% | Dusk Til Dawn (Summer/Winter Combined) | 24" Linear Fluorescent Tube Replacement, Type C | 2 | LTC |  | Airport Concourse | [39 empty] | 0.25
| Grocery | 2: 6471; 3: 0.93; 4: 0.84 | Unconditioned | 0 | 0 | 0 |  | Energy Management System | O_EMS | 24% | Interior Hours | 36" Linear Fluorescent Tube Replacement, Type A | 3 | LTA |  | Atrium, < 40 ft. in height | [42 empty] | 0.48 | X
| Health | 2: 2943; 3: 0.52; 4: 0.42 | [5 empty] | Photosensors | DL_PS | 28% | Parking Lot/Security Lights | 36" Linear Fluorescent Tube Replacement, Type B | 3 | LTB |  | Atrium, >= 40 ft. in height | [42 empty] | 0.6 | X
| Industrial/Manufacturing - 1 Shift | 2: 2857; 3: 0.41; 4: 0.35 | [5 empty] | Time Clocks | DL_TC | 28% |  | 36" Linear Fluorescent Tube Replacement, Type C | 3 | LTC |  | Audience Seating Area |  |  | 0.61 | [12 empty] | 0.23 | [8 empty] | 0.27 |  |  |  |  | 0.67 | 1.16 |  |  | 0.72 |  |  | 0.33 | [5 empty] | 0.33 | X
| Industrial/Manufacturing - 2 Shift | 2: 4730; 3: 0.68; 4: 0.58 | [5 empty] | Dimmers | PT_DIM | 31% |  | 48" Linear Fluorescent Tube Replacement, Type A | 4 | LTA |  | Baggage/Carousel | [39 empty] | 0.39
| Industrial/Manufacturing - 3 Shift | 2: 6631; 3: 0.96; 4: 0.82 | [5 empty] | Wireless on-off switches | PT_WS | 31% |  | 48" Linear Fluorescent Tube Replacement, Type B | 4 | LTB |  | Bank Activity Area | [42 empty] | 0.61 | X
| Institutional/Public Service | 2: 1419; 3: 0.23; 4: 0.19 | [5 empty] | Bi-level switches | PT_BLS | 31% |  | 48" Linear Fluorescent Tube Replacement, Type C | 4 | LTC |  | Chapel |  | 0.7
| Lodging | 2: 3579; 3: 0.45; 4: 0.49 | IF for Comfort Conditioned Spaces by HVAC Configuration |  |  |  |  | Computer based controls | PT_CC | 31% | 6 | 96" Linear Fluorescent Tube Replacement, Type A | 8 | LTA |  | Class I Facility Playing Area | [36 empty] | 2.94
| Miscellaneous / Other | 2: 2830; 3: 0.58; 4: 0.39 | [5 empty] | Pre-set scene selection | PT_PSS | 31% |  | 96" Linear Fluorescent Tube Replacement, Type B | 8 | LTB |  | Class II Facility Playing Area | [36 empty] | 2.01
| Multi-Family Common Areas | 2: 5950; 3: 0.73; 4: 0.76 | HVAC Configuration | IFenergy | IFdemand_s | IFdemand_w | IFfossil_MMBtu | Dimmable ballasts | IT_DIM1 | 36% | Space Types | 96" Linear Fluorescent Tube Replacement, Type C | 8 | LTC |  | Class III Facility Playing Area | [36 empty] | 1.3
| Office | 2: 2294; 3: 0.48; 4: 0.35 | AC with Fossil Fuel Heat | 0.0573 | 0.1379 | 0 | -0.001 | On-off or dimmer switches for non-personal tuning | IT_DIM2 | 36% | Exterior, Photocell-Controlled | Troffer LED Panel |  | TLP |  | Class IV Facility Playing Area | [36 empty] | 0.86
| Parking Garage | 2: 8678; 3: 0.98; 4: 0.99 | AC with Electric Heat | -0.07 | 0.1379 | -0.288 | 0 | Occupancy and personal tuning/daylighting and occupancy | MT | 38% | Exterior, Photocell-Controlled | High-Bay Luminaires |  | HBR |  | Classroom | [29 empty] | 0.89 | [12 empty] | 0.71 | X
| Restaurant | 2: 4747; 3: 0.77; 4: 0.65 | Fossil Fuel Heat Only | 0 | 0 | 0 | -0.001 | Network Lighting Controls with and without Luminaire Level Lighting Control (“LLLC”) | NLC | 49% | ENTRANCE | Outdoor Pole/Arm-Mounted Luminaires |  | OP/A |  | Computer Room/Data Center | [42 empty] | 0.94 | X
| Retail | 2: 2915; 3: 0.66; 4: 0.41 | Electric Heat Only | -0.1273 | 0 | -0.288 | 0 | <Name your custom Control type> | C_1 | 0% | South Lot | Outdoor Wall-Mounted Luminaires |  | OW |  | Conference/Meeting/Multipurpose Room | [42 empty] | 0.97 | X
| Street Lighting | 2: 4300; 3: 0; 4: 0.5 | Unknown (Market Average) | 0.0256 | 0.0813 | -0.0185 | -0.0008 | <Name your custom Control type> | C_2 | 0% | Dusk Til Dawn (Summer/Winter Combined) | Refrigerated Display Case Luminaires |  | RDL |  | Convention Center/Exhibit Space |  |  |  |  | 0.61
| Warehouse | 2: 2545; 3: 0.48; 4: 0.37 | Unconditioned | 0 | 0 | 0 | 0 | <Name your custom Control type> | C_3 | 0% | Interior Hours | Street Lamp Luminaires |  | ST |  | Copy/Print Room | [42 empty] | 0.31 | X
| TRM Interior | 2: 4305; 3: 0.11; 4: 0.58 | [5 empty] | <Name your custom Control type> | C_4 | 0% | Parking Lot/Security Lights | Custom |  | C |  | Corridor |  | 0.71 | [15 empty] | 0.71 | [24 empty] | 0.41 | X
| TRM Exterior | 2: 4305; 3: 0.11; 4: 0.58 | [5 empty] | <Name your custom Control type> | C_5 | 0% | [5 empty] | Courtroom | [42 empty] | 1.2 | X
| TRM Refrigeration | 2: 6205; 3: 0.92; 4: 0.92 | [5 empty] | Custom control types and corresponding SVG assumptions may be substituted when EDC data gathering (metering) produces more accurate/reliable SVG estimates. | [7 empty] | Detailed Manufacturing Area | [20 empty] | 0.8 | 0.8 | 0.8
| TRM Exit | 2: 8760; 3: 1; 4: 1 | [13 empty] | Dining Area |  | 1.27 |  |  |  |  | 0.86 | 0.4 | 0.6 | [20 empty] | 0.42 | [12 empty] | 0.43 | X
| Values in cells with blue shading will not populate unless EDC is specified in cell D18 of the "General Information" tab. | [21 empty] | Dormitory/Living Quarters | [9 empty] | 0.5 | [32 empty] | 0.5 | X
[23 empty] | Dressing Room | [30 empty] | 0.41
[23 empty] | Dressing/Fitting Room | [34 empty] | 0.51
| Lighting Power Density Allowances Space-by-Space Method | 5: Lighting Power Density Allowances Building Area Method | [13 empty] | Electrical/Mechanical Room | [42 empty] | 0.43 | X
[15 empty] | New Construction SVG Accountability | [7 empty] | Elevator Lobby | [42 empty] | 0.65 | X | bar: 2 to 3; 5 to 9
[23 empty] | Emergency Vehicle Garage | [42 empty] | 0.52 | X
| IECC 2021 Available Space Types for Selected Building Type | LPD Allowance | Unit |  | IECC 2021 Building Type | Column1 | Column2 | LPD | SWE Facility Type | [5 empty] | Facility Type | % Req. | NC SVG | [5 empty] | Equipment Room | [20 empty] | 0.76 | 0.76 | 0.76
| NEW CONSTRUCTION WHOLE BUILDING | 5: Automotive facility; 8: 0.75; 9: Miscellaneous / Other | [5 empty] | Education | 69% | 16.56% | [5 empty] | Exam/Treatment Room | [16 empty] | 1.4 | 1.4
11 | Atrium, < 40 ft. in height | 2: 0.48; 5: Convention center; 8: 0.64; 9: Miscellaneous / Other | [5 empty] | Exterior | - | 0% | [5 empty] | Extra High Bay Area, Greater than 50' Ceiling | [20 empty] | 1.42 | 1.42 | 1.42
12 | Atrium, >= 40 ft. in height | 2: 0.6; 5: Courthouse; 8: 0.79; 9: Institutional/Public Service | [5 empty] | Grocery | 20% | 4.8% | [5 empty] | Fellowship Hall | [33 empty] | 0.54
13 | Audience Seating Area | 2: 0.33; 5: Dining: bar lounge/leisure; 8: 0.8; 9: Restaurant | [5 empty] | Health | 32% | 7.68% | 8 |  |  |  |  | Fire Station/Sleeping Quarters | [13 empty] | 0.23 | [28 empty] | 0.23 | X
15 | Bank Activity Area | 2: 0.61; 5: Dining: cafeteria/fast food; 8: 0.76; 9: Restaurant | [5 empty] | Industrial/Manufacturing - 1 Shift | - | 0% | 7 |  |  |  |  | Food Preparation Area | [42 empty] | 1.09 | X
21 | Classroom | 2: 0.71; 5: Dining: family; 8: 0.71; 9: Restaurant | [5 empty] | Industrial/Manufacturing - 2 Shift | - | 0% | [5 empty] | General Exhibition Area | [26 empty] | 0.31
22 | Computer Room/Data Center | 2: 0.94; 5: Dormitory; 8: 0.53; 9: Education | [5 empty] | Industrial/Manufacturing - 3 Shift | - | 0% | [5 empty] | Guest Room | [42 empty] | 0.41 | X
23 | Conference/Meeting/Multipurpose Room | 2: 0.97; 5: Exercise center; 8: 0.72; 9: Health | [5 empty] | Institutional/Public Service | 51% | 12.24% | [5 empty] | Gymnasium Exercise Area | [15 empty] | 0.9
25 | Copy/Print Room | 2: 0.31; 5: Exterior; 9: Exterior | [5 empty] | Lodging | 61% | 14.64% | [5 empty] | Gymnasium Play Area | [15 empty] | 0.85
26 | Corridor | 2: 0.41; 5: Exterior, Photocell-Controlled; 9: Exterior, Photocell-Controlled | [5 empty] | Miscellaneous / Other | 24% | 5.76% | [5 empty] | High Bay Area, 25' to 50' Ceiling | [20 empty] | 1.24 | 1.24 | 1.24
27 | Courtroom | 2: 1.2; 5: Fire Station; 8: 0.56; 9: Institutional/Public Service | [5 empty] | Office | 62% | 14.88% | [5 empty] | Imaging Room | [16 empty] | 0.94 | 0.94
29 | Dining Area | 2: 0.43; 5: Grocery; 8: 0.84; 9: Grocery | [5 empty] | Parking Garage | - | 0% | [5 empty] | Laboratory | [35 empty] | 1.11 | [6 empty] | 1.33 | X
30 | Dormitory/Living Quarters | 2: 0.5; 5: Gymnasium; 8: 0.76; 9: Health | [5 empty] | Restaurant | 21% | 5.04% | [5 empty] | Laundry/Washing Area | [42 empty] | 0.53 | X
33 | Electrical/Mechanical Room | 2: 0.43; 5: Health-care clinic; 8: 0.81; 9: Health | [5 empty] | Retail | 21% | 5.04% | [5 empty] | Library Reading Area | [19 empty] | 0.96
34 | Elevator Lobby | 2: 0.65; 5: Hospital; 8: 0.96; 9: Health | [5 empty] | Warehouse | 60% | 14.4% | [5 empty] | Library Stacks | [19 empty] | 1.18
35 | Emergency Vehicle Garage | 2: 0.52; 5: Hotel; 8: 0.56; 9: Lodging | [5 empty] | <Name your custom Facility type> |  | 0% | [5 empty] | Loading dock, interior | [42 empty] | 0.88 | X
40 | Fire Station/Sleeping Quarters | 2: 0.23; 5: Library; 8: 0.83; 9: Institutional/Public Service | [5 empty] | <Name your custom Facility type> |  | 0% | [5 empty] | Lobby |  | 1.69 | [16 empty] | 0.51 | [5 empty] | 0.23 | [5 empty] | 1.25 | [11 empty] | 0.84 | X
41 | Food Preparation Area | 2: 1.09; 5: Manufacturing - 1 Shift; 8: 0.82; 9: Industrial/Manufacturing - 1 Shift | [5 empty] | <Name your custom Facility type> |  | 0% | [5 empty] | Locker Room | [42 empty] | 0.52 | X
43 | Guest Room | 2: 0.41; 5: Manufacturing - 2 Shift; 8: 0.82; 9: Industrial/Manufacturing - 2 Shift | [5 empty] | <Name your custom Facility type> |  | 0% | [5 empty] | Lounge/Breakroom | [16 empty] | 0.42 | 0.42 | [24 empty] | 0.59 | X
48 | Laboratory | 2: 1.33; 5: Manufacturing - 3 Shift; 8: 0.82; 9: Industrial/Manufacturing - 3 Shift | [5 empty] | <Name your custom Facility type> |  | 0% | [5 empty] | Low Bay Area, Less than 25' Ceiling | [20 empty] | 0.86 | 0.86 | 0.86
49 | Laundry/Washing Area | 2: 0.53; 5: Motel; 8: 0.56; 9: Lodging | [5 empty] | % Req. column dictates the percentage of the total area of each building type found to be a space type requiring occupancy sensors by code per the Commercial Light Metering Study. | [7 empty] | Mall Concourse | [34 empty] | 0.82
52 | Loading dock, interior | 2: 0.88; 5: Motion picture theater; 8: 0.44; 9: Miscellaneous / Other | [13 empty] | Medical Supply Room | [16 empty] | 0.62 | 0.62
53 | Lobby | 2: 0.84; 5: Multifamily; 8: 0.45; 9: Lodging | [13 empty] | Nursery | [16 empty] | 0.92 | 0.92
54 | Locker Room | 2: 0.52; 5: Museum; 8: 0.55; 9: Institutional/Public Service | [5 empty] | Custom facility types and corresponding SVG assumptions may be substituted when default assumptions are not reflective of code baseline conditions. | [7 empty] | Nurse's Station | [16 empty] | 1.17 | 1.17
55 | Lounge/Breakroom | 2: 0.59; 5: Office; 8: 0.64; 9: Office | [13 empty] | Office, Enclosed | [42 empty] | 0.74 | X
61 | Office, Enclosed | 2: 0.74; 5: Parking garage; 8: 0.18; 9: Parking Garage | [13 empty] | Office, Open Plan | [42 empty] | 0.61 | X
62 | Office, Open Plan | 2: 0.61; 5: Penitentiary; 8: 0.69; 9: Institutional/Public Service | [13 empty] | Operating Room | [16 empty] | 2.26 | 2.26
64 | Parking Area, Interior | 2: 0.15; 5: Performing arts theater; 8: 0.84; 9: Miscellaneous / Other | [13 empty] | Parking Area, Interior | [42 empty] | 0.15 | X
66 | Pharmacy Area | 2: 1.66; 5: Police station; 8: 0.66; 9: Institutional/Public Service | [13 empty] | Patient Room | [16 empty] | 0.68 | 0.68
71 | Restroom | 2: 0.63; 5: Post office; 8: 0.65; 9: Institutional/Public Service | [13 empty] | Pharmacy Area | [42 empty] | 1.66 | X
72 | Sales Area | 2: 1.05; 5: Religious building; 8: 0.67; 9: Institutional/Public Service | [13 empty] | Physical Therapy Room | [16 empty] | 0.91 | 0.91
73 | Seating Area, General | 2: 0.23; 5: Retail; 8: 0.84; 9: Retail | [13 empty] | Recovery Room | [16 empty] | 1.25 | 1.25
75 | Stairwell | 2: 0.49; 5: School/university; 8: 0.72; 9: Education | [13 empty] | Recreation Room |  | 1.77
78 | Storage Room | 2: 0.38; 5: Sports arena; 8: 0.76; 9: Miscellaneous / Other | [13 empty] | Restoration Room | [26 empty] | 1.1
80 | Vehicular Maintenance Area | 2: 0.6; 5: Street Lighting; 9: Street Lighting | [13 empty] | Restroom |  | 1.26 | [40 empty] | 0.63 | X
81 | Workshop | 2: 1.26; 5: Town hall; 8: 0.69; 9: Institutional/Public Service | [13 empty] | Sales Area | [42 empty] | 1.05 | X
84 | Base Site Allowance | 3: Site; 5: Transportation; 8: 0.5; 9: Miscellaneous / Other | [13 empty] | Seating Area, General | [42 empty] | 0.23 | X
85 | Uncovered Parking Areas and Drives | 3: W/ft2; 5: Warehouse; 8: 0.45; 9: Warehouse | [13 empty] | Sorting area | [32 empty] | 0.76
86 | Building Grounds: Walkways and ramps less than 10' Wide | 3: W/linear foot; 5: Workshop; 8: 0.91; 9: Industrial/Manufacturing - 1 Shift | [13 empty] | Stairwell | [42 empty] | 0.49 | X
87 | Building Grounds: Walkways and ramps 10' Wide or Greater, plaza areas, special feature areas | 3: W/ft2; 5: Values written in blue were added for functionality reasons and are not directly from IECC. | [13 empty] | Storage Area for Medium to Bulky (Palletized) Items | [40 empty] | 0.33
88 | Building Grounds: Dining areas | 3: W/ft2 | [13 empty] | Storage Area for Smaller Hand-Carried Items | [40 empty] | 0.69
89 | Building Grounds: Stairways | 3: W/ft2 | [13 empty] | Storage Room | [42 empty] | 0.38 | X
90 | Building Grounds: Pedestrian Tunnels | 3: W/ft2 | [13 empty] | Terminal Ticket Counter | [39 empty] | 0.51
91 | Building Grounds: Landscaping | 3: W/ft2 | [13 empty] | Vehicular Maintenance Area | [42 empty] | 0.6 | X
92 | Building Entrances and Exits: Pedestrians and vehicular entrances and exits | 3: Linear Foot of Opening | [13 empty] | Workshop | [42 empty] | 1.26 | X
93 | Building Entrances and Exits: Entry Canopies | 3: W/ft2 | [13 empty] | Worship/Pulpit/Choir Area | [33 empty] | 0.85
94 | Building Entrances and Exits: Loading docks | 3: W/ft2 | [13 empty] | Exterior Space Types | Unit | [42 empty] | Available List
95 | Sales Canopies, free-standing and attached | 3: W/ft2 | [13 empty] | Base Site Allowance | Site | 350 | 400 | 500 | 900 | #VALUE! | #VALUE! | #VALUE! | #VALUE! | #VALUE! | #VALUE! | #VALUE! | #VALUE! | #VALUE! | #VALUE! | #VALUE! | #VALUE! | #VALUE! | #VALUE! | #VALUE! | #VALUE! | #VALUE! | #VALUE! | #VALUE! | #VALUE! | #VALUE! | #VALUE! | #VALUE! | #VALUE! | #VALUE! | #VALUE! | #VALUE! | #VALUE! | #VALUE! | #VALUE! | #VALUE! | #VALUE! | #VALUE! | #VALUE! | #VALUE! | #VALUE! | #VALUE! | #VALUE! | X
96 | Outdoor Sales, Open Areas (including vehicles sales lots) | 3: W/ft2 | [13 empty] | Uncovered Parking Areas and Drives | W/ft2 | 0.03 | 0.04 | 0.06 | 0.08 | #VALUE! | #VALUE! | #VALUE! | #VALUE! | #VALUE! | #VALUE! | #VALUE! | #VALUE! | #VALUE! | #VALUE! | #VALUE! | #VALUE! | #VALUE! | #VALUE! | #VALUE! | #VALUE! | #VALUE! | #VALUE! | #VALUE! | #VALUE! | #VALUE! | #VALUE! | #VALUE! | #VALUE! | #VALUE! | #VALUE! | #VALUE! | #VALUE! | #VALUE! | #VALUE! | #VALUE! | #VALUE! | #VALUE! | #VALUE! | #VALUE! | #VALUE! | #VALUE! | #VALUE! | X
97 | Outdoor Sales, Street Frontage for vehicle sales lots in addition to "open area" allowance | 3: W/linear foot | [13 empty] | Building Grounds: Walkways and ramps less than 10' Wide | W/linear foot | 0.5 | 0.5 | 0.6 | 0.7 | #VALUE! | #VALUE! | #VALUE! | #VALUE! | #VALUE! | #VALUE! | #VALUE! | #VALUE! | #VALUE! | #VALUE! | #VALUE! | #VALUE! | #VALUE! | #VALUE! | #VALUE! | #VALUE! | #VALUE! | #VALUE! | #VALUE! | #VALUE! | #VALUE! | #VALUE! | #VALUE! | #VALUE! | #VALUE! | #VALUE! | #VALUE! | #VALUE! | #VALUE! | #VALUE! | #VALUE! | #VALUE! | #VALUE! | #VALUE! | #VALUE! | #VALUE! | #VALUE! | #VALUE! | X
98 | Building Facades | 3: W/ft2 S.F. of gross above-grade wall area | [13 empty] | Building Grounds: Walkways and ramps 10' Wide or Greater, plaza areas, special feature areas | W/ft2 | 0.1 | 0.1 | 0.11 | 0.14 | #VALUE! | #VALUE! | #VALUE! | #VALUE! | #VALUE! | #VALUE! | #VALUE! | #VALUE! | #VALUE! | #VALUE! | #VALUE! | #VALUE! | #VALUE! | #VALUE! | #VALUE! | #VALUE! | #VALUE! | #VALUE! | #VALUE! | #VALUE! | #VALUE! | #VALUE! | #VALUE! | #VALUE! | #VALUE! | #VALUE! | #VALUE! | #VALUE! | #VALUE! | #VALUE! | #VALUE! | #VALUE! | #VALUE! | #VALUE! | #VALUE! | #VALUE! | #VALUE! | #VALUE! | X
99 | ATM and night depositories, first location | 3: W/Location | [13 empty] | Building Grounds: Dining areas | W/ft2 | 0.65 | 0.65 | 0.75 | 0.95 | #VALUE! | #VALUE! | #VALUE! | #VALUE! | #VALUE! | #VALUE! | #VALUE! | #VALUE! | #VALUE! | #VALUE! | #VALUE! | #VALUE! | #VALUE! | #VALUE! | #VALUE! | #VALUE! | #VALUE! | #VALUE! | #VALUE! | #VALUE! | #VALUE! | #VALUE! | #VALUE! | #VALUE! | #VALUE! | #VALUE! | #VALUE! | #VALUE! | #VALUE! | #VALUE! | #VALUE! | #VALUE! | #VALUE! | #VALUE! | #VALUE! | #VALUE! | #VALUE! | #VALUE! | X
100 | ATM and night depositories, additional locations | 3: W/Location | [13 empty] | Building Grounds: Stairways | W/ft2 | 0.6 | 0.7 | 0.7 | 0.7 | #VALUE! | #VALUE! | #VALUE! | #VALUE! | #VALUE! | #VALUE! | #VALUE! | #VALUE! | #VALUE! | #VALUE! | #VALUE! | #VALUE! | #VALUE! | #VALUE! | #VALUE! | #VALUE! | #VALUE! | #VALUE! | #VALUE! | #VALUE! | #VALUE! | #VALUE! | #VALUE! | #VALUE! | #VALUE! | #VALUE! | #VALUE! | #VALUE! | #VALUE! | #VALUE! | #VALUE! | #VALUE! | #VALUE! | #VALUE! | #VALUE! | #VALUE! | #VALUE! | #VALUE! | X
101 | Uncovered entrances and gatehouse inspection stations at guarded facilities | 3: W/ft2 of area | [13 empty] | Building Grounds: Pedestrian Tunnels | W/ft2 | 0.12 | 0.12 | 0.14 | 0.21 | #VALUE! | #VALUE! | #VALUE! | #VALUE! | #VALUE! | #VALUE! | #VALUE! | #VALUE! | #VALUE! | #VALUE! | #VALUE! | #VALUE! | #VALUE! | #VALUE! | #VALUE! | #VALUE! | #VALUE! | #VALUE! | #VALUE! | #VALUE! | #VALUE! | #VALUE! | #VALUE! | #VALUE! | #VALUE! | #VALUE! | #VALUE! | #VALUE! | #VALUE! | #VALUE! | #VALUE! | #VALUE! | #VALUE! | #VALUE! | #VALUE! | #VALUE! | #VALUE! | #VALUE! | X
102 | Uncovered loading areas for law enforcement, fire, ambulance, and other emergency services vehicles | 3: W/ft2 of area | [13 empty] | Building Grounds: Landscaping | W/ft2 | 0.03 | 0.04 | 0.04 | 0.04 | #VALUE! | #VALUE! | #VALUE! | #VALUE! | #VALUE! | #VALUE! | #VALUE! | #VALUE! | #VALUE! | #VALUE! | #VALUE! | #VALUE! | #VALUE! | #VALUE! | #VALUE! | #VALUE! | #VALUE! | #VALUE! | #VALUE! | #VALUE! | #VALUE! | #VALUE! | #VALUE! | #VALUE! | #VALUE! | #VALUE! | #VALUE! | #VALUE! | #VALUE! | #VALUE! | #VALUE! | #VALUE! | #VALUE! | #VALUE! | #VALUE! | #VALUE! | #VALUE! | #VALUE! | X
103 | Drive-Up Windows & Doors | 3: W/Drive Through | [13 empty] | Building Entrances and Exits: Pedestrians and vehicular entrances and exits | Linear Foot of Opening | 14 | 14 | 21 | 21 | #VALUE! | #VALUE! | #VALUE! | #VALUE! | #VALUE! | #VALUE! | #VALUE! | #VALUE! | #VALUE! | #VALUE! | #VALUE! | #VALUE! | #VALUE! | #VALUE! | #VALUE! | #VALUE! | #VALUE! | #VALUE! | #VALUE! | #VALUE! | #VALUE! | #VALUE! | #VALUE! | #VALUE! | #VALUE! | #VALUE! | #VALUE! | #VALUE! | #VALUE! | #VALUE! | #VALUE! | #VALUE! | #VALUE! | #VALUE! | #VALUE! | #VALUE! | #VALUE! | #VALUE! | X
104 | Parking near 24-Hour retail entrances | 3: W/Main Entry | [13 empty] | Building Entrances and Exits: Entry Canopies | W/ft2 | 0.2 | 0.25 | 0.4 | 0.4 | #VALUE! | #VALUE! | #VALUE! | #VALUE! | #VALUE! | #VALUE! | #VALUE! | #VALUE! | #VALUE! | #VALUE! | #VALUE! | #VALUE! | #VALUE! | #VALUE! | #VALUE! | #VALUE! | #VALUE! | #VALUE! | #VALUE! | #VALUE! | #VALUE! | #VALUE! | #VALUE! | #VALUE! | #VALUE! | #VALUE! | #VALUE! | #VALUE! | #VALUE! | #VALUE! | #VALUE! | #VALUE! | #VALUE! | #VALUE! | #VALUE! | #VALUE! | #VALUE! | #VALUE! | X
[23 empty] | Building Entrances and Exits: Loading docks | W/ft2 | 0.35 | 0.35 | 0.35 | 0.35 | #VALUE! | #VALUE! | #VALUE! | #VALUE! | #VALUE! | #VALUE! | #VALUE! | #VALUE! | #VALUE! | #VALUE! | #VALUE! | #VALUE! | #VALUE! | #VALUE! | #VALUE! | #VALUE! | #VALUE! | #VALUE! | #VALUE! | #VALUE! | #VALUE! | #VALUE! | #VALUE! | #VALUE! | #VALUE! | #VALUE! | #VALUE! | #VALUE! | #VALUE! | #VALUE! | #VALUE! | #VALUE! | #VALUE! | #VALUE! | #VALUE! | #VALUE! | #VALUE! | #VALUE! | X
[23 empty] | Sales Canopies, free-standing and attached | W/ft2 | 0.4 | 0.4 | 0.6 | 0.7 | #VALUE! | #VALUE! | #VALUE! | #VALUE! | #VALUE! | #VALUE! | #VALUE! | #VALUE! | #VALUE! | #VALUE! | #VALUE! | #VALUE! | #VALUE! | #VALUE! | #VALUE! | #VALUE! | #VALUE! | #VALUE! | #VALUE! | #VALUE! | #VALUE! | #VALUE! | #VALUE! | #VALUE! | #VALUE! | #VALUE! | #VALUE! | #VALUE! | #VALUE! | #VALUE! | #VALUE! | #VALUE! | #VALUE! | #VALUE! | #VALUE! | #VALUE! | #VALUE! | #VALUE! | X
[23 empty] | Outdoor Sales, Open Areas (including vehicles sales lots) | W/ft2 | 0.2 | 0.2 | 0.35 | 0.5 | #VALUE! | #VALUE! | #VALUE! | #VALUE! | #VALUE! | #VALUE! | #VALUE! | #VALUE! | #VALUE! | #VALUE! | #VALUE! | #VALUE! | #VALUE! | #VALUE! | #VALUE! | #VALUE! | #VALUE! | #VALUE! | #VALUE! | #VALUE! | #VALUE! | #VALUE! | #VALUE! | #VALUE! | #VALUE! | #VALUE! | #VALUE! | #VALUE! | #VALUE! | #VALUE! | #VALUE! | #VALUE! | #VALUE! | #VALUE! | #VALUE! | #VALUE! | #VALUE! | #VALUE! | X
[23 empty] | Outdoor Sales, Street Frontage for vehicle sales lots in addition to "open area" allowance | W/linear foot | 0 | 7 | 7 | 21 | #VALUE! | #VALUE! | #VALUE! | #VALUE! | #VALUE! | #VALUE! | #VALUE! | #VALUE! | #VALUE! | #VALUE! | #VALUE! | #VALUE! | #VALUE! | #VALUE! | #VALUE! | #VALUE! | #VALUE! | #VALUE! | #VALUE! | #VALUE! | #VALUE! | #VALUE! | #VALUE! | #VALUE! | #VALUE! | #VALUE! | #VALUE! | #VALUE! | #VALUE! | #VALUE! | #VALUE! | #VALUE! | #VALUE! | #VALUE! | #VALUE! | #VALUE! | #VALUE! | #VALUE! | X
[23 empty] | Building Facades | W/ft2 S.F. of gross above-grade wall area | 0 | 0.075 | 0.113 | 0.15 | #VALUE! | #VALUE! | #VALUE! | #VALUE! | #VALUE! | #VALUE! | #VALUE! | #VALUE! | #VALUE! | #VALUE! | #VALUE! | #VALUE! | #VALUE! | #VALUE! | #VALUE! | #VALUE! | #VALUE! | #VALUE! | #VALUE! | #VALUE! | #VALUE! | #VALUE! | #VALUE! | #VALUE! | #VALUE! | #VALUE! | #VALUE! | #VALUE! | #VALUE! | #VALUE! | #VALUE! | #VALUE! | #VALUE! | #VALUE! | #VALUE! | #VALUE! | #VALUE! | #VALUE! | X
[23 empty] | ATM and night depositories, first location | W/Location | 135 | 135 | 135 | 135 | #VALUE! | #VALUE! | #VALUE! | #VALUE! | #VALUE! | #VALUE! | #VALUE! | #VALUE! | #VALUE! | #VALUE! | #VALUE! | #VALUE! | #VALUE! | #VALUE! | #VALUE! | #VALUE! | #VALUE! | #VALUE! | #VALUE! | #VALUE! | #VALUE! | #VALUE! | #VALUE! | #VALUE! | #VALUE! | #VALUE! | #VALUE! | #VALUE! | #VALUE! | #VALUE! | #VALUE! | #VALUE! | #VALUE! | #VALUE! | #VALUE! | #VALUE! | #VALUE! | #VALUE! | X
[23 empty] | ATM and night depositories, additional locations | W/Location | 45 | 45 | 45 | 45 | #VALUE! | #VALUE! | #VALUE! | #VALUE! | #VALUE! | #VALUE! | #VALUE! | #VALUE! | #VALUE! | #VALUE! | #VALUE! | #VALUE! | #VALUE! | #VALUE! | #VALUE! | #VALUE! | #VALUE! | #VALUE! | #VALUE! | #VALUE! | #VALUE! | #VALUE! | #VALUE! | #VALUE! | #VALUE! | #VALUE! | #VALUE! | #VALUE! | #VALUE! | #VALUE! | #VALUE! | #VALUE! | #VALUE! | #VALUE! | #VALUE! | #VALUE! | #VALUE! | #VALUE! | X
[23 empty] | Uncovered entrances and gatehouse inspection stations at guarded facilities | W/ft2 of area | 0.5 | 0.5 | 0.5 | 0.5 | #VALUE! | #VALUE! | #VALUE! | #VALUE! | #VALUE! | #VALUE! | #VALUE! | #VALUE! | #VALUE! | #VALUE! | #VALUE! | #VALUE! | #VALUE! | #VALUE! | #VALUE! | #VALUE! | #VALUE! | #VALUE! | #VALUE! | #VALUE! | #VALUE! | #VALUE! | #VALUE! | #VALUE! | #VALUE! | #VALUE! | #VALUE! | #VALUE! | #VALUE! | #VALUE! | #VALUE! | #VALUE! | #VALUE! | #VALUE! | #VALUE! | #VALUE! | #VALUE! | #VALUE! | X
[23 empty] | Uncovered loading areas for law enforcement, fire, ambulance, and other emergency services vehicles | W/ft2 of area | 0.35 | 0.35 | 0.35 | 0.35 | #VALUE! | #VALUE! | #VALUE! | #VALUE! | #VALUE! | #VALUE! | #VALUE! | #VALUE! | #VALUE! | #VALUE! | #VALUE! | #VALUE! | #VALUE! | #VALUE! | #VALUE! | #VALUE! | #VALUE! | #VALUE! | #VALUE! | #VALUE! | #VALUE! | #VALUE! | #VALUE! | #VALUE! | #VALUE! | #VALUE! | #VALUE! | #VALUE! | #VALUE! | #VALUE! | #VALUE! | #VALUE! | #VALUE! | #VALUE! | #VALUE! | #VALUE! | #VALUE! | #VALUE! | X
[23 empty] | Drive-Up Windows & Doors | W/Drive Through | 200 | 200 | 200 | 200 | #VALUE! | #VALUE! | #VALUE! | #VALUE! | #VALUE! | #VALUE! | #VALUE! | #VALUE! | #VALUE! | #VALUE! | #VALUE! | #VALUE! | #VALUE! | #VALUE! | #VALUE! | #VALUE! | #VALUE! | #VALUE! | #VALUE! | #VALUE! | #VALUE! | #VALUE! | #VALUE! | #VALUE! | #VALUE! | #VALUE! | #VALUE! | #VALUE! | #VALUE! | #VALUE! | #VALUE! | #VALUE! | #VALUE! | #VALUE! | #VALUE! | #VALUE! | #VALUE! | #VALUE! | X
[23 empty] | Parking near 24-Hour retail entrances | W/Main Entry | 400 | 400 | 400 | 400 | #VALUE! | #VALUE! | #VALUE! | #VALUE! | #VALUE! | #VALUE! | #VALUE! | #VALUE! | #VALUE! | #VALUE! | #VALUE! | #VALUE! | #VALUE! | #VALUE! | #VALUE! | #VALUE! | #VALUE! | #VALUE! | #VALUE! | #VALUE! | #VALUE! | #VALUE! | #VALUE! | #VALUE! | #VALUE! | #VALUE! | #VALUE! | #VALUE! | #VALUE! | #VALUE! | #VALUE! | #VALUE! | #VALUE! | #VALUE! | #VALUE! | #VALUE! | #VALUE! | #VALUE! | X
| 57 | [21 empty] | Individual Lighting Power Allowances for Building Exteriors Adapted from IECC 2021 Tables C405.5.2(2) and C405.5.2(3)
[23 empty] | Space Type | Unit | Zone 1 | Zone 2 | Zone 3 | Zone 4
[23 empty] | Base Site Allowance | Site | 350 | 400 | 500 | 900
[23 empty] | Uncovered Parking Areas and Drives | W/ft2 | 0.03 | 0.04 | 0.06 | 0.08
[23 empty] | Building Grounds: Walkways and ramps less than 10' Wide | W/linear foot | 0.5 | 0.5 | 0.6 | 0.7
[23 empty] | Building Grounds: Walkways and ramps 10' Wide or Greater, plaza areas, special feature areas | W/ft2 | 0.1 | 0.1 | 0.11 | 0.14
[23 empty] | Building Grounds: Dining areas | W/ft2 | 0.65 | 0.65 | 0.75 | 0.95
[23 empty] | Building Grounds: Stairways | W/ft2 | 0.6 | 0.7 | 0.7 | 0.7
[23 empty] | Building Grounds: Pedestrian Tunnels | W/ft2 | 0.12 | 0.12 | 0.14 | 0.21
[23 empty] | Building Grounds: Landscaping | W/ft2 | 0.03 | 0.04 | 0.04 | 0.04
[23 empty] | Building Entrances and Exits: Pedestrians and vehicular entrances and exits | Linear Foot of Opening | 14 | 14 | 21 | 21
[23 empty] | Building Entrances and Exits: Entry Canopies | W/ft2 | 0.2 | 0.25 | 0.4 | 0.4
[23 empty] | Building Entrances and Exits: Loading docks | W/ft2 | 0.35 | 0.35 | 0.35 | 0.35
[23 empty] | Sales Canopies, free-standing and attached | W/ft2 | 0.4 | 0.4 | 0.6 | 0.7
[23 empty] | Outdoor Sales, Open Areas (including vehicles sales lots) | W/ft2 | 0.2 | 0.2 | 0.35 | 0.5
[23 empty] | Outdoor Sales, Street Frontage for vehicle sales lots in addition to "open area" allowance | W/linear foot | 0 | 7 | 7 | 21
[23 empty] | Building Facades | W/ft2 S.F. of gross above-grade wall area | 0 | 0.075 | 0.113 | 0.15
[23 empty] | ATM and night depositories, first location | W/Location | 135 | 135 | 135 | 135
[23 empty] | ATM and night depositories, additional locations | W/Location | 45 | 45 | 45 | 45
[23 empty] | Uncovered entrances and gatehouse inspection stations at guarded facilities | W/ft2 of area | 0.5 | 0.5 | 0.5 | 0.5
[23 empty] | Uncovered loading areas for law enforcement, fire, ambulance, and other emergency services vehicles | W/ft2 of area | 0.35 | 0.35 | 0.35 | 0.35
[23 empty] | Drive-Up Windows & Doors | W/Drive Through | 200 | 200 | 200 | 200
[23 empty] | Parking near 24-Hour retail entrances | W/Main Entry | 400 | 400 | 400 | 400

## Version Log
Version Log: | Pennsylvania Lighting Form (PALF)
[5 empty] | Utility: | PPL
Original Author: |  |  | QA/QC Engineer(s): |  | Current Version: | 5.04
Primary Developer: |  |  | Senior Engineer Approval: |  | Date Updated: | 2026-07-16
Version | Date | Reason for Change | Change Description | Contact, Department | Directions on updating this tool:
5 | 2026-06-01 | TRM Appendix C Update | Tool Re-Build for New TRM 2026 Phase V | Patrick Smith | These tools - Downstream and Direct Discount lighting - were recently combined to help with version control and to create a QC lighting tool that would work with both calculators. If you are updating this tool, please follow the directions below: - Start by finding the most recent version of the Direct Discount calculator on Teams - Make the necessary updates to the Direct Discount tool first - Once updates are complete, update the Version Log with a new version number and description - Lock all tabs and workbook with PPLC@LC$ password and Save new Direct Discount version to Teams - Then, to update the Downstream calculator, take the new version of the Direct Discount calculator, go to the 'Project Info and Summary' tab, unhide row 17, and change the Subprogram to Downstream. Hide this row. - Hide the 'Printable Reports' tab - Unhide the 'NC Exterior Lighting Only' tab - Hide Columns N and O on 'Inventory' tab - Lock all tabs and workbook with PPLC@LC$ password and Save new Downstream version to Teams - Email Angelique with copies of new calculators to be uploaded to the website Reach out to Nick Momenee or Conor McGrail with any questions.
5.01 | 2026-06-08 | Restrictions on Fixture Identities Tab | Allowed for customers to filter through exisiting fixture codes | Nick Momenee
5.02 | 2026-06-16 | Custom Usage Groups | Fixed custom HOU formulas for kW savings to populate | Nick Momenee
5.03 | 2026-06-19 | Appendix C savings summary | Lighting Inventory (Ref Only) savings summarytable extented through row 1012 | Nick Momenee
5.04 | 2026-07-16 | Custom Usage Groups | Annual hours were not calcuating for HOU lines 2-5. Saturday was pulling from weekday hours | Nick Momenee

## Utility Admin (hidden)
The workbook is currenlty configured for: |  |  | PPL | PPL Electric
Incentive Manager |  |  |  |  | Workbook Headers (Named Range 'Logo') | Report Logos (Named Range 'Report Logo')
Utility | $/kWh | $/kW |  |  | PPL Logo | PPL Logo
PPL | 0.1 | 0 | PPL Electric
PECO | 0.1 |  | PECO
First Energy | 0.01 | 100 | FirstEnergy Pennsylvania
[5 empty] | PECO Logo | PECO Logo
[5 empty] | First Energy Logo | First Energy Logo

## Instructions
PPL Electric Estimator for Lighting Measures
For any questions, or assistance using the PALF, please call 1-866-432-5501 or email us at pplbusiness@clearesult.com
Description
This calculator will be used to calculate energy and demand savings for the following Lighting measures -
1. Lighting Improvements: Energy efficient replacements for existing fixture or lamp and ballasts in commercial and industrial facilities.
2. New Construction Lighting: Savings for new construction lighting systems that exceed ASHRAE 90.1-2019 minimum efficiency requirements.
3. Lighting Controls: Savings from lighting controls that turn lights on and off automatically, activated by time, light, motion or sound.
The savings methodologies, constants, default inputs and eligibility requirements for all measures are from Pennsylvania Public Utility Commission, Technical Reference Manual, Feb. 2026 with errata.
Based on the estimated Energy Savings for the project, it will fall one of the following categories.
| Deemed TRM Hours |  | Energy Savings <120,000 kWh/yr | A project with default inputs* from Feb. 2026 PA TRM for operating hours. If facility type doesn't match Feb. 2026 PA TRM facility types, select "Miscellaneous/Other" building type or develop actual hours in the Usage Groups tab, per customer interview.
| Actual Hours | Energy Savings > = 120,000 kWh/yr. | Energy Savings >= 120,000 kWh/yr | Create Usage Groups reflecting actual building hours for each distinct area of usage in the building. Usage Groups are required for all lighting projects >= 120,000 kWh/yr in estimated savings and not allowed for projects which fall bellow 120,000 kWh/yr.
*inputs: Operating hours, Coincidence Factor, HVAC Interactive Factors, Lighting Controls Factors
Projects <120,000 kWh/yr exception possibilities:
- Sports lighting (fields, practice spaces, driving ranges, etc.)
- Performance spaces (auditoriums, concert halls, etc.)
- 24/7 Convenience Stores
- Seasonal businesses (theme parks, campgrounds, seasonal restaurants, etc.)
- Car dealership exterior lights NOT on Photocell sensors
- *Any project that will have a large change between deemed hours and actual hours may flag an exception. Please reach out to the program team to discuss prior to making a customer commitment
Input Instructions
Use the color coded reference cells. Only yellow cells need input.
Requires Input
Doesn't Need an Input
Output Cell
1. Project Info: | Project Info and Summary: | Begin at the "Project Info" tab to fill in general project information and customer information. Fill in all yellow cells.
a) Project and Customer Overview -
|  |  | Contractor: | Name or Company Name of Trade Ally or Contractor.
|  |  | Customer Name: | Name of customer as corroborated by the submitted W9.
|  |  | Contact Name: | Name of on-site contact (plant manager, maintenance staff personnel etc.).
|  |  | Contact Phone: | Phone number to reach the on-site contact.
|  |  | Contact Email: | Email address to reach on-site contact, if available.
|  |  | Project Site Address: | Specific address of the site where project will be installed
|  |  | City: | Specify the city in which project is located.
|  |  | ZIP Code: | Specify the zip code of the project site
|  |  | Installation Date: | Enter the date lighting installations were completed.
|  |  | Electric Cost ($/kWh) | Rate of electricity for the project site. Can be estimated from utility bills
|  |  | Demand Charge ($/kW) | Rate of demand for the project site. Can be estimated from utility bills
|  |  | Total Project Cost: | Total installation cost for the submitted project scope (includes material and labor). For projects submitted as “Custom” this can be estimated from a quote.
b) Lighting Project Details -
|  |  | Project Type**: | Specify whether the project is a Lighting Retrofit or a New Construction project.
|  |  | Building Type: | Select the closest facility type from the dropdown list. If none of the facility types are a close match to the project site, please contact program team with the contact information provided above.
|  |  | Space Cooling Type: | Select the cooling type of the space where project will be installed. In most cases, this would default to “Comfort Cooling”. For refrigerated spaces, select the Cooling type based on temperature range. Exterior spaces will generally be “Unconditioned”.
|  |  | Heating Type: | Specify if the space where project is installed is electrically heated, non-electrically heated, or not heated.
The following cells require input only when "Project Type" is "New Construction":
|  |  | New Construction Approach: | Specify if the New Construction project should be evaluated using the “Space-by-Space” method or “Building Area Method”.
The following cell requires input only when “New Construction Approach” is Building Area Method:
|  |  | Gross Lighted Floor Area (Sifts) of Building: | Enter the gross lighted floor area of the space where project will be installed.
**Retrofit: A project where existing and functional equipment is replaced for the purpose of improved energy efficiency.
**New Construction: A project resulting in a new building, a new addition to an existing building, or a substantial renovation in an existing building where 50% or more of a space is reconfigured. Some examples of reconfiguration include:
- Conversion of a storage building to an active warehouse
- Interior renovation of an office space that replaces HVAC and lighting equipment.
Note: A renovation that replaces ceiling tiles and lighting equipment would not qualify as a substantial renovation.
c) Project Summary -
Lighting:
|  |  | ΔLoad (kW) | Estimated reduction in lighting load in kW.
|  |  | Peak Demand Savings (kW) | Estimated peak demand savings from lighting fixture retrofit or installation.
|  |  | Annual Energy Savings (kWh) | Estimated annual energy savings from lighting fixture retrofit or installation.
Controls:
|  |  | Peak Demand Savings (kW) | Estimated peak demand savings from lighting controls retrofit or installation.
|  |  | Annual Energy Savings (kWh) | Estimated annual energy savings from lighting controls retrofit or installation.
Total:
|  |  | Peak Demand Savings (kW) | Total peak demand savings from lighting fixture and controls retrofit or installation.
|  |  | Annual Energy Savings (kWh) | Total annual energy savings from lighting fixture and controls retrofit or installation.
2. Fixture and LED Schedule: | Fixture and LED Schedule: |  | Use the "Fixture and LED Schedule" tab to enter fixture codes and fixture names being either retrofitted or installed (i.e. pre- and post- installation fixtures).
a) Fixture Schedule Information (Optional) - This fixture schedule is used to name fixtures and add supporting information related to the fixtures.
|  |  | Fixture Identifier: | Add an identifying name for the fixture or set of fixtures.
|  |  | Utility Fixture Code: | Utility Fixture Codes are standard fixture designations that can be found on the Fixture Identities tab for several fixture types.
|  |  | Watts per Fixture: | This will populate based on the Utility Fixture Code entered.
|  |  | Fixture Comments: | Add any special comments or additional information for the fixture group.
b) LED Fixture Code Generator - Use this area to create Unique LED Fixture Identifiers for all LED fixtures except screw-in lamps and exit signs (use utility-defined fixture codes for screw-in LEDs (SLED10/1) and Exit Signs (ELED2/1). LED Fixture Codes created here will be used in the Inventory tab.
|  |  | LED Fixture Identifier: | Add an identifying name for the non-integrated ballasted LED fixture.
|  |  | LED Fixture Code: | This field is automatically generated based on inputs.
|  |  | Watts per Fixture: | Enter the Watts per fixture, as found on the specification sheets for the fixture.
|  |  | Lamps per Fixture: | Enter the number of lamps per fixture, as found on the specification sheets for the fixture. For tubular LEDs, enter the number of tubes per fixture. For most hard-wired LEDs, use 1. An exception might be a 4-headed pole light.
|  |  | Screw-In? | Select "Yes" if fixture contains screw-In lamp types (including mogul-based) or "No" if it does not. Do not use the LED Fixture Code Generator for screw-in LEDs <= 26W (use utility-defined SLED fixture codes instead).
|  |  | Fixture Description | From the drop-down list, select the description that best fits the fixture. For 2x4 troffers, for example, use 48" linear fluorescent tube replacement. If there is not a description that fits your LED fixture, select "Other - Not Listed Above." For screw-ins, select the application it is serving (e.g., High Bay, Street Lamp Luminaire, etc.)
c) Custom Cut-Sheet (non-LEDs) - Use this area to create Unique LED Fixture Identifiers for all non-LED fixtures for which there is no utility-defined fixutre code.
|  |  | Fixture Identifier: | Add an identifying name for the custom fixture or set of fixtures.
|  |  | LED Fixture Code: | This field will populate based on the watts per fixture added.
|  |  | Watts per Fixture: | Enter the watts per fixture, as found on the specification sheets for the fixture.
|  |  | Fixture Type: | Type of fixture (general or screw-in) defines HOU for the fixture.
|  |  | Make/Model or Fixture Description: | Enter make/model or some other descriptor here.
Fixture Codes created here will be used in the Inventory tab.
3. Usage Group Schedule: | Usage Groups: |  | A Usage Group is defined as a collection of fixtures in a building with approximately the same operating hours and schedules. Use the "Usage Group" tab to create Usage Groups for projects >120,000 kWh/yr.
A Usage Group Schedule is made up of 2 components: Annual Operating Hours and the corresponding Air Conditioning Type.
Individual Usage Group Schedules should be created for fixture groups that have a different combination of Operating Hours and AC Type.
Usage Groups must be created if estimated savings are over >120,000 kWh/yr. Usage Groups are not allowed on projects with fewer than 120,000 kWh/yr estimated savings.
For New Construction Projects – Building Area Method Usage Group schedule is not needed for calculating savings.
|  |  | Usage Group Custom Schedule: | Provide a name for the Usage Group Custom Schedule that needs to be created. This will appear as a dropdown in the Inventory Tab. This worksheet allows a maximum of 5 Custom Usage Groups. Contact pplbusiness@clearesult.com if there are more than 5 groups.
|  |  | Air Conditioning Type: | Add the air conditioning type for the usage group. In most cases, this would default to “Comfort Cooling”. For refrigerated spaces, select the Cooling type based on temperature range. Exterior spaces will generally be “Unconditioned”.
|  |  | Weekday, Saturday, Sunday operating hours: | Enter Open and Close time for the usage group.
|  |  | Holidays observed annually: | Enter the number of annual holidays for the usage group
|  |  | Yearly Operating Weeks: | Enter the approximate number of weeks in a year the facility operates. As an example- for schools the annual operating weeks would be fewer compared to offices that operate through all 52 weeks a year.
|  |  | Unoccupied Peak Weeks: | Summer: The number of weeks the facility is unoccupied during the months of June, July, and August.; Winter: The number of weeks the facility is unoccupied during the months of January and February.
|  |  | Annual Operating Hours: | These are estimated based on provided information.
|  |  | Usage Group Size NC Only (SqFt): | If the Project Type is New Construction, enter the approximate square footage of each Usage Group. Note: the total square footage of all Usage Groups should equal the overall building square footage.
Note: Usage Groups created here will be used in the Inventory tab.
4. NC Exterior Lighting Only: | NC Exterior Lighting Only'!A1 |  | For Exterior Lighting on New Construction Projects, the NC Exterior Lighting Only tab is required.
|  |  | Exterior Building Area Name: | Provide a name for the Exterior Building Area. This will appear as a dropdown list in the Inventory Tab.
|  |  | New Construction Space Type: | Select the type of space for the corresponding Usage Group from the dropdown list
|  |  | NC Space Type Size: | Enter the area of the space for the Usage Group. The units for the area of space (generally sq.ft.) are noted in the adjacent column.
5. Inventory: | Inventory: |  | Use the "Inventory" tab as a Lighting Survey form to create line items of pre- and post-installation fixture type and fixture quantities, and the corresponding Usage Groups.
|  |  | Floor and Space Description: | Enter information that would help identify the space in which the fixtures will be installed/retrofitted.
|  |  | Usage Group Type: | The Default Building Type or the Usage Groups based on actual hours of operaiton (if created) will appear as a dropdown list. This will automatically select the operating hours and air-conditioning type for the particular fixture line item.
Pre- and Post- Retrofit Equipment, New Construction Equipment:
|  |  | Fixture Code: | Enter fixture codes that match utility-defined fixture codes, or the Fixture Codes (or Unique Fixture Identifier) created in the Fixture and LED Schedule tab.
|  |  | Total Number of Fixtures: | Enter the quantity of fixtures being installed or retrofitted. Spare fixtures should not be included.
|  |  | Control Device Description: | Select the fixture control type from the dropdown list.
|  |  | Energy Savings: | The energy savings number will populate for each line item when all necessary fields (in all required tabs) are filled.
7. Report: | Report: |  | This tab shows an automatically generated Report of the Lighting Project with graphical representations of estimated energy savings, and various financial parameters like simple payback and utility incentive.
8. Fixture Identities | Fixture Identities' |  | This is a reference tab for reviewing all Utility-Defined Fixture Codes (per Appendix C) available for use in the calculator.
9 | Building Type Selection |  | Building Type - Mapping. For retrofit projects, the PALF allows only a limited number of building types. Use the following as a guide.
|  |  | If your building is this: | Enter this type
|  |  | Automotive facility | Miscellaneous / Other
|  |  | Convention center | Miscellaneous / Other
|  |  | Courthouse | Institutional/Public Service
|  |  | Dining: bar lounge/leisure | Restaurant
|  |  | Dining: cafeteria/fast food | Restaurant
|  |  | Dining: family | Restaurant
|  |  | Dormitory | Education
|  |  | Exercise center | Health
|  |  | Exterior | Exterior
|  |  | Grocery | Grocery
|  |  | Gymnasium | Health
|  |  | Health-care clinic | Health
|  |  | Hospital | Health
|  |  | Hotel | Lodging
|  |  | Library | Institutional/Public Service
|  |  | Manufacturing - 1 Shift | Industrial/Manufacturing - 1 Shift
|  |  | Manufacturing - 2 Shift | Industrial/Manufacturing - 2 Shift
|  |  | Manufacturing - 3 Shift | Industrial/Manufacturing - 3 Shift
|  |  | Motel | Lodging
|  |  | Motion picture theater | Miscellaneous / Other
|  |  | Multifamily | Lodging
|  |  | Museum | Institutional/Public Service
|  |  | Office | Office
|  |  | Parking garage | Parking Garage
|  |  | Penitentiary | Institutional/Public Service
|  |  | Performing arts theater | Miscellaneous / Other
|  |  | Police/fire station | Institutional/Public Service
|  |  | Post office | Institutional/Public Service
|  |  | Religious building | Institutional/Public Service
|  |  | Retail | Retail
|  |  | School/university | Education
|  |  | Sports arena | Miscellaneous / Other
|  |  | Street Lighting | Street Lighting
|  |  | Town hall | Institutional/Public Service
|  |  | Transportation | Institutional/Public Service
|  |  | Warehouse | Warehouse
|  |  | Workshop | Miscellaneous / Other
Fixture Codes Explained
Fixture codes are used to convey information about a light fixture for energy savings calculation purposes. They are used to translate a lot of information from ordinary language into a simple code. For example, a 2-lamp, 4-ft. fluorescent T8 fixture with 32-watt lamps and an instant start ballast has a fixtured code of F42ILL. Below is some basic information about fluorescent and LED fixture codes.
Sample Linear Fluorescent Fixture Code
| Category | Code | Description
| Fixture Type | CF | Compact fluorescent
|  | CFD | Compact fluorescent, double-D shape
|  | CFS | Compact fluorescent, spiral shape
|  | CFT | Compact fluorescent, twin tube (incl biax)
|  | ECF | Exit sign, compact fluorescent
|  | EI | Exit sign, incandescent
|  | ELED | Exit sign, LED
|  | F | Fluorescent
|  | FC | Fluorescent, circline
|  | FU | Fluorescent, U-tube
|  | H | Halogen
|  | HLV | Halogen, low voltage
|  | HPS | High pressure sodium
|  | I | Incandescent
|  | LED | Light Emitting Diode
|  | MH | Metal halide
|  | MHPS | Metal halide, pulse start
|  | MV | Mercury vapor
|  | QL | Induction
| Lamp Type | A | F25T12 - 25W (4-Ft, T12 Lamp)
|  | IL | T8, instant start, 32 Watt
|  | SIL | T8, instant start, 30 Watt
|  | SSIL | T8, instant start, 28W
|  | SRIL | T8, Instant start, 25 Watt
|  | L | T8, rapid start
|  | G | T5, standard
|  | GH | T5, standard, ihgh output lamp
|  | E | T12, energy efficient
|  | EJ | T12, energy efficient, high output
|  | EO | T12, energy efficient, instant start
|  | EV | T12, energy efficient, very high output
|  | S | T12, standard
|  | SIL | T12, standard, instant start
|  | SH | T12, standard, high output
|  | SV | T12, standard, very high output
|  | T | T10, standard
| Ballast Type | L | Electronic
|  | S | Standard magnetic
|  | E | Energy efficient magnetic
|  | U | Premium electronic
| Ballast Light Output | R | Reduced light output
|  | H | High light output
|  | V | Very high light output
| Configuration | T | Tandem wired fixture
|  | D | Delamped fixture
Control System Descriptions and Deemed Savings Value
|  | Deemed Savings Value | Control Type | Description
|  | 0% | Light Switch | Manual on/off switch
|  | 24% | Occupancy Sensors | Adjust light levels by presence of occupants
|  | 24% | Time Clocks | Adjust light levels by presence of occupants with timer control
|  | 24% | Energy Management System
|  | 28% | Photosensors | Adjust light levels by presence of natural light
|  | 28% | Time Clocks
|  | 31% | Dimmers | Adjust individual light levels by occupant's personal preferences
|  | 31% | Wireless on-off switches
|  | 31% | Bi-level switches
|  | 31% | Computer based controls
|  | 31% | Pre-set scene selection
|  | 36% | Dimmable ballasts | Adjust light levels through commissioning and technology to meet building's and occupant's needs
|  | 36% | On-off or dimmer switches for non-personal tuning
|  | 38% | Occupancy and personal tuning/daylighting and occupancy | Combination of multiple types of controls
How to Complete a Lighting Application for PPL Electric Utilities Business Rebates
The best way to expedite rebate processing is to have all your paperwork in good order and to use unique LED Fixture Identifiers that help communicate the project's scope of work in the PALF. Because you make up the LED Fixture Identifiers, they can be anything that fits into your inventory tracking system. For example, you can use designations like A,B, C or the make/model numbers that appear on your invoices.
This calculator is used for estimating savings and does not guarantee the estimated incentive. The methodology presented in this calculator is deemed acceptable for the PPL Electric Business Energy Efficiency Program. However, the assumptions used by the applicant to calculate the annual savings will be reviewed by the Program Team, which is solely responsible for the final determination of the annual energy savings to be used in calculating the incentive amount. The Program also reserves the right to require the applicant to conduct specific measurement and verification activities, including monitoring both before and after the retrofit, and to base the incentive payment on the results of these activities.
Back to Project Info Tab
Back to Project Info Tab
Back to Project Info Tab
Back to Project Info Tab
Back to Fixture and LED Schedule Tab
Back to Fixtures and LED Schedule Tab
Back to Fixtures Identities Lookup Tab

## Project Info and Summary
Pennsylvania Lighting Form (PALF) v5.04 effective |  | 2026-07-16
Project Info |  |  |  | Project Savings Summary
Project and Customer Overview | Contractor: | HORNUNG'S LED LIGHTING |  | Total Savings |  |  |  | Total Estimated Incentives | Total Uncapped Incentives | Max Incentive @ Project Cost Cap
| Customer Name: | SUSQUEHANNA VALLEY MALL |  | Energy (kWh) | Summer Peak Demand (kW) | Winter Peak Demand (kW) | Average Peak Demand (kW)
| Customer Contact Name: | VICTORIA WHITE |  | 944832.3593 | 7.9455 | 12.4298 | 10.1876 | 67500 | 94483.2359 | 67500
| Customer Contact Phone: | O: 570-374-8222 |  | Incentive calculated using $0.1/kWh and $0/kW
| Customer Contact Email: | vwhite@krigproperties.com | Warning: Savings exceed 120,000 kWh. Go to Usage Groups tab to assign actual hours of operation. See 'Instructions' tab for possible exceptions to 120k custom usage group.
| Project Site Name: | SUSQUEHANNA VALLEY MALL | Warning: Savings exceed 750,000 kWh. Contact the program representative. Metering is required.
| Project Site Address: | One Susquehanna Valley Mall Drive
| City: | Selinsgrove
| ZIP Code: | 17870
| Installation Date:* | 2026-04-01 |  | Click here for instructions on completing an application for PPL Electric Utility Rebates
| Utility Rate Code* | Small Business (GS1 & GS3 Rate Codes)
| Electric Rate ($/kWh)* | 0.11
| Demand Rate ($/kW)* | 1
| Total Project Cost:* | 135000
Lighting Project Details | Subprogram (DD/Downstream) | Downstream
| Project Type (Retrofit/New Construction):* | Retrofit
| Building Type (Select from list):* | Exterior, Photocell-Controlled
| Space Comfort HVAC Configuration (Select from list):* | Unconditioned
| Space Refrigeration Type (Select from list):* | Unconditioned | Rebates are impacted based on the type of heating system. Please try to obtain accurate information, if possible.
New Construction Approach (Select from list):*
Gross Lighted Floor Area (SqFt) of Building:*
Does this facility service the visually impaired?
Which exterior lighting zone describes your project?
Click here for instructions on completing an application for PPL Electric Utility Rebates
Click here for additional details regarding electricity rates
Click here for additional guidance about selecting a building type

## Fixture and LED Schedule
Fixture Code Generator Use this sheet to generate fixture codes for LEDs and other types of lighting. All projects using LEDs must complete the LED Fixture Code Generator Table.
Utility Fixture Codes - Unique Identifiers
(Optional) Use this section to create Unique Fixture Identifiers (UFI) for fixtures which have an existing utility-defined fixture code (e.g., screw-in LEDs up to 26 watts, exit signs, fluorescent lamp systems, HID, or any code that appears on the “Fixture Identities" tab). Cross reference each UFI on spec sheets and invoice line items. Do not use this area for LED fixtures other than screw-in LEDs up to 26W (e.g., SLED9/1) or exit signs (e.g., ELED2/1).
Fixture Schedule Information For fixtures having defined codes in the "Fixture Identities" Tab | # | Unique Fixture Identifier (Cut Sheet Code)* | Utility Fixture Code* | Watts per fixture | Lamps Per Fixture |  |  | Make/Model (or Fixture Description) | Energy Star Product ID (if applicable) | DLC Product ID
| Ex | LED9 | SLED9/1 | 9 | 1 |  |  | TPC : L60A19D1527KUT | 2323450
1
2
3
4
5
6
7
8
9
10
11
12
13
14
15
16
17
18
19
20
21
22
23
24
25
LED Fixture Codes
(Required for LED Fixtures) Complete this area to create Unique LED Fixture Identifiers for all LED fixtures including screw-in and E39 mogul-based lamps > 26W. Unique Fixture Identifiers should be used in the Inventory tab of the tool. Do not use this area for fixtures having utility-defined fixture codes (e.g., screw-in LEDs ≤ 26W). You must populate columns E through H. If the fixture is a linear LED or LED Channel Sinage Include length of LED in LED Length.
LED Schedule Information | # | Unique Fixture Identifier (Click for Explanation)* | LED Fixture Code | Watts per Fixture* | Lamps Per Fixture* | Screw-In?* | Fixture Type* | Make/Model (or Fixture Description) | Energy Star Product ID (if applicable) | DLC Product ID
| Ex | LED35 | LED41LT-35 | 35 | 1 | No | 48" Linear Fluorescent Tube Replacement | DLC Wallpack for Rear Doors
| Ex | LED150_Pole | LED2OP/A-150 | 79 | 1 | No | Outdoor Pole/Arm-Mounted Luminaires | Halo ALS10A40GY | HALO Outdoor - ALS Area Light : ALS10A40GY
| 1 | MPAL | LED1OP/A-150 | 150 | 1 | No | Outdoor Pole/Arm-Mounted Luminaires | NG-NSB-150W
| 2 | CORN COB | LED1C-5 | 5 | 1 | Yes | Custom | PLTL111112123
| 3 | WALL PACK | LED1OW-40 | 40 | 1 | No | Outdoor Wall-Mounted Luminaires | GT-SWP4-40W-LBSPB-A50K-S
| 4 | DUSK TO DAWN | LED1OP/A-35 | 35 | 1 | No | Outdoor Pole/Arm-Mounted Luminaires | ASD-LBL1-35D50-PC
| 5 | 8IN CAN | LED1C-20 | 20 | 1 | No | Custom | ASD-JBR-8D20AC
| 6 | CORN COB 1 | LED1C-27 | 27 | 1 | Yes | Custom | ECB27W-303SW
| 7 | MPAL 1 | LED1OW-60 | 60 | 1 | No | Outdoor Wall-Mounted Luminaires | PLT-13091
| 8 | 12IN CAN | LED1C-24 | 24 | 1 | No | Custom | DLC8C-24W203
9
| 10 | MINI WP | LED1OW-15 | 15 | 1 | No | Outdoor Wall-Mounted Luminaires | GT-MWP4-15W-LBMB-A57K-S
| 11 | LED TUBE | LED32LTA-32 | 32 | 2 | No | 36" Linear Fluorescent Tube Replacement, Type A | ARK/DT/16KXXD206
12
13
14
15
16
17
18
19
20
21
22
23
24
25
26
27
28
29
30
31
32
33
34
35
36
37
38
39
40
41
42
43
44
45
46
47
48
49
50
Custom Cut-Sheet (All other non-LEDs)
Use this area to create Unique Fixture Identifiers for all other non-LED fixtures for which there is no utility-defined fixture code.
Custom Cut Sheet Schedule Information | # | Unique Fixture Identifier* | Custom Fixture Code | Watts per Fixture* | Fixture Type* | Make/Model (or Fixture Description)
1
2
3
4
5
6
7
8
9
10
11
12
13
14
15
16
17
18
19
20
21
22
23
24
25
26
27
28
Standard Fixtures (incl screw-in LED ≤ 26W and Exit Signs)
LED Fixture Code Generator
(incl screw-in LEDs >26W)
Custom Cut Sheet (non-LEDs)
Back to Instructions tab

## Inventory
Pennsylvania Lighting Form (PALF) 5.04 effective |  |  |  | 2026-07-16
Retrofit
Warning: Savings exceed 120,000 kWh. Go to Usage Groups tab to assign actual hours of operation. See 'Instructions' tab for possible exceptions to 120k custom usage group.
Warning: Savings exceed 750,000 kWh. Contact the program representative. Metering is required.
Lighting Survery Form | # | Fixture Inputs |  |  | Pre-Retrofit Equipment |  |  | Post-Retrofit Equipment | [6 empty] | Energy Savings (kWh) | Demand Savings (kW) | Uncapped Total Incentive | Capped Total Incentive | Make/Model (or Fixture Description) | Energy Star Product ID | Incentive Rates | [6 empty] | PPL Incentives |  | Helper Columns - Hide
|  | Exterior (Y/N) | Space Description | Usage Group Type | Fixture Code | Total # of Fixtures | Control Device Description (select from drop-down list, click here for description) | Fixture Identifer (Schedule Tab) or Fixture Code (Fix Identities Tab) | Total # of Fixtures | Control Device Description (select from list, click for description) | Lighting Cost (Materials & Labor) | Controls Cost (Materials & Labor) | Fixture Code | [7 empty] | Program | Direct Discount |  | Exterior $/kWh | 0.2 | Downstream |  | $/kWh | 0.1
[24 empty] | Interior $/kWh | 0.2 |  |  | $/kW | 0
| Ex. | N | Classroom | Education | F44EE | 10 | Light Switch | LED35 | 10 | Light Switch | 0 | 0 | F42ILL | S_LS | 1078.1885 | 0.68 | [5 empty] | Fixture Incentives | Control Incentives | Total Estimated Incentives |  | Fixture Incentives | Control Incentives | Total Estimated Incentives |  | F42ILL | S_LS
| Ex. | Y | North Parking Lot | Exterior, Photocell-Controlled | MH250/1 | 10 | Light Switch | LED150_Pole | 10 | Light Switch | 0 | 0 | CFT50/1-BX | S_LS | 9236.325 | 2.79 | [13 empty] | CFT50/1-BX | S_LS
| 1 | Y | PARKING LOT | South Lot | MH1000/1 | 24 | Light Switch | MPAL | 24 | Light Switch | 15211.2676 | 0 | LED1OP/A-150 | S_LS | 68665.8857 | 0 | 6866.5886 | 4905.58 | NG-NSB-150W | 0 |  | 13733.1771 | 0 | 13733.1771 |  | 6866.5886 | 0 | 6866.5886 | 6866.5886 | MH1000/1 | S_LS
| 2 | Y | PARKING LOT | Dusk Til Dawn (Summer/Winter Combined) | MH1000/1 | 123 | Light Switch | MPAL | 123 | Light Switch | 77957.7465 | 0 | LED1OP/A-150 | S_LS | 751542.3 | 0 | 75154.23 | 53691.12 | NG-NSB-150W | 0 |  | 150308.46 | 0 | 150308.46 |  | 75154.23 | 0 | 75154.23 | 75154.23 | MH1000/1 | S_LS
| 3 | Y | EXTERIOR RETROFIT AREA LIGHT | ENTRANCE | MH400/1 | 16 | Light Switch | CORN COB 1 | 16 | Light Switch | 10140.8451 | 0 | LED1C-27 | S_LS | 60408.96 | 6.896 | 6040.896 | 4315.69 | ECB27W-303SW | 0 |  | 12081.792 | 0 | 12081.792 |  | 6040.896 | 0 | 6040.896 | 6040.896 | MH400/1 | S_LS
| 4 | Y | WALL PACK | Exterior, Photocell-Controlled | MH250/1 | 10 | Light Switch | WALL PACK | 10 | Light Switch | 6338.0282 | 0 | LED1OW-40 | S_LS | 10977.75 | 0.2805 | 1097.775 | 784.26 | GT-SWP4-40W-LBSPB-A50K-S | 0 |  | 2195.55 | 0 | 2195.55 |  | 1097.775 | 0 | 1097.775 | 1097.775 | MH250/1 | S_LS
| 5 | Y | LOADING DOCKS | Exterior, Photocell-Controlled | MH250/1 | 4 | Light Switch | CORN COB | 4 | Light Switch | 2535.2113 | 0 | LED1C-5 | S_LS | 4993.8 | 0.1276 | 499.38 | 356.76 | PLTL111112123 | 0 |  | 998.76 | 0 | 998.76 |  | 499.38 | 0 | 499.38 | 499.38 | MH250/1 | S_LS
| 6 | Y | DUSK TO DAWN | Dusk Til Dawn (Summer/Winter Combined) | MH400/1 | 8 | Light Switch | DUSK TO DAWN | 8 | Light Switch | 5070.4225 | 0 | LED1OP/A-35 | S_LS | 22232.88 | 0 | 2223.288 | 1588.34 | ASD-LBL1-35D50-PC | 0 |  | 4446.576 | 0 | 4446.576 |  | 2223.288 | 0 | 2223.288 | 2223.288 | MH400/1 | S_LS
| 7 | Y | GOOSE NECK | Exterior, Photocell-Controlled | H250/1 | 5 | Light Switch | CORN COB | 5 | Light Switch | 3169.0141 | 0 | LED1C-5 | S_LS | 5273.625 | 0.13475 | 527.3625 | 376.75 | PLTL111112123 | 0 |  | 1054.725 | 0 | 1054.725 |  | 527.3625 | 0 | 527.3625 | 527.3625 | H250/1 | S_LS
| 8 | Y | FLEA FLICKER ENTRANCE | Interior Hours | MH250/1 | 2 | Light Switch | CORN COB 1 | 2 | Light Switch | 1267.6056 | 0 | LED1C-27 | S_LS | 363.3314 | 0 | 36.3331 | 25.96 | ECB27W-303SW | 0 |  | 72.6663 | 0 | 72.6663 |  | 36.3331 | 0 | 36.3331 | 36.3331 | MH250/1 | S_LS
| 9 | Y | FLEA FLICKER ENTRANCE | Interior Hours | MH250/1 | 3 | Light Switch | CORN COB 1 | 3 | Light Switch | 1901.4085 | 0 | LED1C-27 | S_LS | 544.9971 | 0 | 54.4997 | 38.94 | ECB27W-303SW | 0 |  | 108.9994 | 0 | 108.9994 |  | 54.4997 | 0 | 54.4997 | 54.4997 | MH250/1 | S_LS
| 10 | Y | EXTERIOR LARGE DIRECTIONAL ARM MOUNT WALL PACK | Exterior, Photocell-Controlled | MH400/1 | 4 | Light Switch | MPAL 1 | 4 | Light Switch | 2535.2113 | 0 | LED1OW-60 | S_LS | 6853.56 | 0.17512 | 685.356 | 489.63 | PLT-13091 | 0 |  | 1370.712 | 0 | 1370.712 |  | 685.356 | 0 | 685.356 | 685.356 | MH400/1 | S_LS
| 11 | Y | LARGE DIRECTIONAL WALL PACK | Exterior, Photocell-Controlled | MH150/1 | 8 | Light Switch | CORN COB 1 | 8 | Light Switch | 5070.4225 | 0 | LED1C-27 | S_LS | 5613.72 | 0.14344 | 561.372 | 401.05 | ECB27W-303SW | 0 |  | 1122.744 | 0 | 1122.744 |  | 561.372 | 0 | 561.372 | 561.372 | MH150/1 | S_LS
| 12 | Y | ALLEY | Exterior, Photocell-Controlled | H150/2 | 6 | Light Switch | MINI WP | 6 | Light Switch | 3802.8169 | 0 | LED1OW-15 | S_LS | 7361.55 | 0.1881 | 736.155 | 525.92 | GT-MWP4-15W-LBMB-A57K-S | 0 |  | 1472.31 | 0 | 1472.31 |  | 736.155 | 0 | 736.155 | 736.155 | H150/2 | S_LS
| 13 | [10 empty] | 0 | 0 | [16 empty] | 0
| 14 | [10 empty] | 0 | 0 | [16 empty] | 0
| 15 | [10 empty] | 0 | 0 | [16 empty] | 0
| 16 | [10 empty] | 0 | 0 | [16 empty] | 0
| 17 | [10 empty] | 0 | 0 | [16 empty] | 0
| 18 | [10 empty] | 0 | 0 | [16 empty] | 0
| 19 | [10 empty] | 0 | 0 | [16 empty] | 0
| 20 | [10 empty] | 0 | 0 | [16 empty] | 0
| 21 | [10 empty] | 0 | 0 | [16 empty] | 0
| 22 | [10 empty] | 0 | 0 | [16 empty] | 0
| 23 | [10 empty] | 0 | 0 | [16 empty] | 0
| 24 | [10 empty] | 0 | 0 | [16 empty] | 0
| 25 | [10 empty] | 0 | 0 | [16 empty] | 0
| 26 | [10 empty] | 0 | 0 | [16 empty] | 0
| 27 | [10 empty] | 0 | 0 | [16 empty] | 0
| 28 | [10 empty] | 0 | 0 | [16 empty] | 0
| 29 | [10 empty] | 0 | 0 | [16 empty] | 0
| 30 | [10 empty] | 0 | 0 | [16 empty] | 0
| 31 | [10 empty] | 0 | 0 | [16 empty] | 0
| 32 | [10 empty] | 0 | 0 | [16 empty] | 0
| 33 | [10 empty] | 0 | 0 | [16 empty] | 0
| 34 | [10 empty] | 0 | 0 | [16 empty] | 0
| 35 | [10 empty] | 0 | 0 | [16 empty] | 0
| 36 | [10 empty] | 0 | 0 | [16 empty] | 0
| 37 | [10 empty] | 0 | 0 | [16 empty] | 0
| 38 | [10 empty] | 0 | 0 | [16 empty] | 0
| 39 | [10 empty] | 0 | 0 | [16 empty] | 0
| 40 | [10 empty] | 0 | 0 | [16 empty] | 0
| 41 | [10 empty] | 0 | 0 | [16 empty] | 0
| 42 | [10 empty] | 0 | 0 | [16 empty] | 0
| 43 | [10 empty] | 0 | 0 | [16 empty] | 0
| 44 | [10 empty] | 0 | 0 | [16 empty] | 0
| 45 | [10 empty] | 0 | 0 | [16 empty] | 0
| 46 | [10 empty] | 0 | 0 | [16 empty] | 0
| 47 | [10 empty] | 0 | 0 | [16 empty] | 0
| 48 | [10 empty] | 0 | 0 | [16 empty] | 0
| 49 | [10 empty] | 0 | 0 | [16 empty] | 0
| 50 | [10 empty] | 0 | 0 | [16 empty] | 0
| 51 | [10 empty] | 0 | 0 | [16 empty] | 0
| 52 | [10 empty] | 0 | 0 | [16 empty] | 0
| 53 | [10 empty] | 0 | 0 | [16 empty] | 0
| 54 | [10 empty] | 0 | 0 | [16 empty] | 0
| 55 | [10 empty] | 0 | 0 | [16 empty] | 0
| 56 | [10 empty] | 0 | 0 | [16 empty] | 0
| 57 | [10 empty] | 0 | 0 | [16 empty] | 0
| 58 | [10 empty] | 0 | 0 | [16 empty] | 0
| 59 | [10 empty] | 0 | 0 | [16 empty] | 0
| 60 | [10 empty] | 0 | 0 | [16 empty] | 0
| 61 | [10 empty] | 0 | 0 | [16 empty] | 0
| 62 | [10 empty] | 0 | 0 | [16 empty] | 0
| 63 | [10 empty] | 0 | 0 | [16 empty] | 0
| 64 | [10 empty] | 0 | 0 | [16 empty] | 0
| 65 | [10 empty] | 0 | 0 | [16 empty] | 0
| 66 | [10 empty] | 0 | 0 | [16 empty] | 0
| 67 | [10 empty] | 0 | 0 | [16 empty] | 0
| 68 | [10 empty] | 0 | 0 | [16 empty] | 0
| 69 | [10 empty] | 0 | 0 | [16 empty] | 0
| 70 | [10 empty] | 0 | 0 | [16 empty] | 0
| 71 | [10 empty] | 0 | 0 | [16 empty] | 0
| 72 | [10 empty] | 0 | 0 | [16 empty] | 0
| 73 | [10 empty] | 0 | 0 | [16 empty] | 0
| 74 | [10 empty] | 0 | 0 | [16 empty] | 0
| 75 | [10 empty] | 0 | 0 | [16 empty] | 0
| 76 | [10 empty] | 0 | 0 | [16 empty] | 0
| 77 | [10 empty] | 0 | 0 | [16 empty] | 0
| 78 | [10 empty] | 0 | 0 | [16 empty] | 0
| 79 | [10 empty] | 0 | 0 | [16 empty] | 0
| 80 | [10 empty] | 0 | 0 | [16 empty] | 0
| 81 | [10 empty] | 0 | 0 | [16 empty] | 0
| 82 | [10 empty] | 0 | 0 | [16 empty] | 0
| 83 | [10 empty] | 0 | 0 | [16 empty] | 0
| 84 | [10 empty] | 0 | 0 | [16 empty] | 0
| 85 | [10 empty] | 0 | 0 | [16 empty] | 0
| 86 | [10 empty] | 0 | 0 | [16 empty] | 0
| 87 | [10 empty] | 0 | 0 | [16 empty] | 0
| 88 | [10 empty] | 0 | 0 | [16 empty] | 0
| 89 | [10 empty] | 0 | 0 | [16 empty] | 0
| 90 | [10 empty] | 0 | 0 | [16 empty] | 0
| 91 | [10 empty] | 0 | 0 | [16 empty] | 0
| 92 | [10 empty] | 0 | 0 | [16 empty] | 0
| 93 | [10 empty] | 0 | 0 | [16 empty] | 0
| 94 | [10 empty] | 0 | 0 | [16 empty] | 0
| 95 | [10 empty] | 0 | 0 | [16 empty] | 0
| 96 | [10 empty] | 0 | 0 | [16 empty] | 0
| 97 | [10 empty] | 0 | 0 | [16 empty] | 0
| 98 | [10 empty] | 0 | 0 | [16 empty] | 0
| 99 | [10 empty] | 0 | 0 | [16 empty] | 0
| 100 | [10 empty] | 0 | 0 | [16 empty] | 0
| 101 | [10 empty] | 0 | 0 | [16 empty] | 0
| 102 | [10 empty] | 0 | 0 | [16 empty] | 0
| 103 | [10 empty] | 0 | 0 | [16 empty] | 0
| 104 | [10 empty] | 0 | 0 | [16 empty] | 0
| 105 | [10 empty] | 0 | 0 | [16 empty] | 0
| 106 | [10 empty] | 0 | 0 | [16 empty] | 0
| 107 | [10 empty] | 0 | 0 | [16 empty] | 0
| 108 | [10 empty] | 0 | 0 | [16 empty] | 0
| 109 | [10 empty] | 0 | 0 | [16 empty] | 0
| 110 | [10 empty] | 0 | 0 | [16 empty] | 0
| 111 | [10 empty] | 0 | 0 | [16 empty] | 0
| 112 | [10 empty] | 0 | 0 | [16 empty] | 0
| 113 | [10 empty] | 0 | 0 | [16 empty] | 0
| 114 | [10 empty] | 0 | 0 | [16 empty] | 0
| 115 | [10 empty] | 0 | 0 | [16 empty] | 0
| 116 | [10 empty] | 0 | 0 | [16 empty] | 0
| 117 | [10 empty] | 0 | 0 | [16 empty] | 0
| 118 | [10 empty] | 0 | 0 | [16 empty] | 0
| 119 | [10 empty] | 0 | 0 | [16 empty] | 0
| 120 | [10 empty] | 0 | 0 | [16 empty] | 0
| 121 | [10 empty] | 0 | 0 | [16 empty] | 0
| 122 | [10 empty] | 0 | 0 | [16 empty] | 0
| 123 | [10 empty] | 0 | 0 | [16 empty] | 0
| 124 | [10 empty] | 0 | 0 | [16 empty] | 0
| 125 | [10 empty] | 0 | 0 | [16 empty] | 0
| 126 | [10 empty] | 0 | 0 | [16 empty] | 0
| 127 | [10 empty] | 0 | 0 | [16 empty] | 0
| 128 | [10 empty] | 0 | 0 | [16 empty] | 0
| 129 | [10 empty] | 0 | 0 | [16 empty] | 0
| 130 | [10 empty] | 0 | 0 | [16 empty] | 0
| 131 | [10 empty] | 0 | 0 | [16 empty] | 0
| 132 | [10 empty] | 0 | 0 | [16 empty] | 0
| 133 | [10 empty] | 0 | 0 | [16 empty] | 0
| 134 | [10 empty] | 0 | 0 | [16 empty] | 0
| 135 | [10 empty] | 0 | 0 | [16 empty] | 0
| 136 | [10 empty] | 0 | 0 | [16 empty] | 0
| 137 | [10 empty] | 0 | 0 | [16 empty] | 0
| 138 | [10 empty] | 0 | 0 | [16 empty] | 0
| 139 | [10 empty] | 0 | 0 | [16 empty] | 0
| 140 | [10 empty] | 0 | 0 | [16 empty] | 0
| 141 | [10 empty] | 0 | 0 | [16 empty] | 0
| 142 | [10 empty] | 0 | 0 | [16 empty] | 0
| 143 | [10 empty] | 0 | 0 | [16 empty] | 0
| 144 | [10 empty] | 0 | 0 | [16 empty] | 0
| 145 | [10 empty] | 0 | 0 | [16 empty] | 0
| 146 | [10 empty] | 0 | 0 | [16 empty] | 0
| 147 | [10 empty] | 0 | 0 | [16 empty] | 0
| 148 | [10 empty] | 0 | 0 | [16 empty] | 0
| 149 | [10 empty] | 0 | 0 | [16 empty] | 0
| 150 | [10 empty] | 0 | 0 | [16 empty] | 0
| 151 | [10 empty] | 0 | 0 | [16 empty] | 0
| 152 | [10 empty] | 0 | 0 | [16 empty] | 0
| 153 | [10 empty] | 0 | 0 | [16 empty] | 0
| 154 | [10 empty] | 0 | 0 | [16 empty] | 0
| 155 | [10 empty] | 0 | 0 | [16 empty] | 0
| 156 | [10 empty] | 0 | 0 | [16 empty] | 0
| 157 | [10 empty] | 0 | 0 | [16 empty] | 0
| 158 | [10 empty] | 0 | 0 | [16 empty] | 0
| 159 | [10 empty] | 0 | 0 | [16 empty] | 0
| 160 | [10 empty] | 0 | 0 | [16 empty] | 0
| 161 | [10 empty] | 0 | 0 | [16 empty] | 0
| 162 | [10 empty] | 0 | 0 | [16 empty] | 0
| 163 | [10 empty] | 0 | 0 | [16 empty] | 0
| 164 | [10 empty] | 0 | 0 | [16 empty] | 0
| 165 | [10 empty] | 0 | 0 | [16 empty] | 0
| 166 | [10 empty] | 0 | 0 | [16 empty] | 0
| 167 | [10 empty] | 0 | 0 | [16 empty] | 0
| 168 | [10 empty] | 0 | 0 | [16 empty] | 0
| 169 | [10 empty] | 0 | 0 | [16 empty] | 0
| 170 | [10 empty] | 0 | 0 | [16 empty] | 0
| 171 | [10 empty] | 0 | 0 | [16 empty] | 0
| 172 | [10 empty] | 0 | 0 | [16 empty] | 0
| 173 | [10 empty] | 0 | 0 | [16 empty] | 0
| 174 | [10 empty] | 0 | 0 | [16 empty] | 0
| 175 | [10 empty] | 0 | 0 | [16 empty] | 0
| 176 | [10 empty] | 0 | 0 | [16 empty] | 0
| 177 | [10 empty] | 0 | 0 | [16 empty] | 0
| 178 | [10 empty] | 0 | 0 | [16 empty] | 0
| 179 | [10 empty] | 0 | 0 | [16 empty] | 0
| 180 | [10 empty] | 0 | 0 | [16 empty] | 0
| 181 | [10 empty] | 0 | 0 | [16 empty] | 0
| 182 | [10 empty] | 0 | 0 | [16 empty] | 0
| 183 | [10 empty] | 0 | 0 | [16 empty] | 0
| 184 | [10 empty] | 0 | 0 | [16 empty] | 0
| 185 | [10 empty] | 0 | 0 | [16 empty] | 0
| 186 | [10 empty] | 0 | 0 | [16 empty] | 0
| 187 | [10 empty] | 0 | 0 | [16 empty] | 0
| 188 | [10 empty] | 0 | 0 | [16 empty] | 0
| 189 | [10 empty] | 0 | 0 | [16 empty] | 0
| 190 | [10 empty] | 0 | 0 | [16 empty] | 0
| 191 | [10 empty] | 0 | 0 | [16 empty] | 0
| 192 | [10 empty] | 0 | 0 | [16 empty] | 0
| 193 | [10 empty] | 0 | 0 | [16 empty] | 0
| 194 | [10 empty] | 0 | 0 | [16 empty] | 0
| 195 | [10 empty] | 0 | 0 | [16 empty] | 0
| 196 | [10 empty] | 0 | 0 | [16 empty] | 0
| 197 | [10 empty] | 0 | 0 | [16 empty] | 0
| 198 | [10 empty] | 0 | 0 | [16 empty] | 0
| 199 | [10 empty] | 0 | 0 | [16 empty] | 0
| 200 | [10 empty] | 0 | 0 | [16 empty] | 0
| 201 | [10 empty] | 0 | 0 | [16 empty] | 0
| 202 | [10 empty] | 0 | 0 | [16 empty] | 0
| 203 | [10 empty] | 0 | 0 | [16 empty] | 0
| 204 | [10 empty] | 0 | 0 | [16 empty] | 0
| 205 | [10 empty] | 0 | 0 | [16 empty] | 0
| 206 | [10 empty] | 0 | 0 | [16 empty] | 0
| 207 | [10 empty] | 0 | 0 | [16 empty] | 0
| 208 | [10 empty] | 0 | 0 | [16 empty] | 0
| 209 | [10 empty] | 0 | 0 | [16 empty] | 0
| 210 | [10 empty] | 0 | 0 | [16 empty] | 0
| 211 | [10 empty] | 0 | 0 | [16 empty] | 0
| 212 | [10 empty] | 0 | 0 | [16 empty] | 0
| 213 | [10 empty] | 0 | 0 | [16 empty] | 0
| 214 | [10 empty] | 0 | 0 | [16 empty] | 0
| 215 | [10 empty] | 0 | 0 | [16 empty] | 0
| 216 | [10 empty] | 0 | 0 | [16 empty] | 0
| 217 | [10 empty] | 0 | 0 | [16 empty] | 0
| 218 | [10 empty] | 0 | 0 | [16 empty] | 0
| 219 | [10 empty] | 0 | 0 | [16 empty] | 0
| 220 | [10 empty] | 0 | 0 | [16 empty] | 0
| 221 | [10 empty] | 0 | 0 | [16 empty] | 0
| 222 | [10 empty] | 0 | 0 | [16 empty] | 0
| 223 | [10 empty] | 0 | 0 | [16 empty] | 0
| 224 | [10 empty] | 0 | 0 | [16 empty] | 0
| 225 | [10 empty] | 0 | 0 | [16 empty] | 0
| 226 | [10 empty] | 0 | 0 | [16 empty] | 0
| 227 | [10 empty] | 0 | 0 | [16 empty] | 0
| 228 | [10 empty] | 0 | 0 | [16 empty] | 0
| 229 | [10 empty] | 0 | 0 | [16 empty] | 0
| 230 | [10 empty] | 0 | 0 | [16 empty] | 0
| 231 | [10 empty] | 0 | 0 | [16 empty] | 0
| 232 | [10 empty] | 0 | 0 | [16 empty] | 0
| 233 | [10 empty] | 0 | 0 | [16 empty] | 0
| 234 | [10 empty] | 0 | 0 | [16 empty] | 0
| 235 | [10 empty] | 0 | 0 | [16 empty] | 0
| 236 | [10 empty] | 0 | 0 | [16 empty] | 0
| 237 | [10 empty] | 0 | 0 | [16 empty] | 0
| 238 | [10 empty] | 0 | 0 | [16 empty] | 0
| 239 | [10 empty] | 0 | 0 | [16 empty] | 0
| 240 | [10 empty] | 0 | 0 | [16 empty] | 0
| 241 | [10 empty] | 0 | 0 | [16 empty] | 0
| 242 | [10 empty] | 0 | 0 | [16 empty] | 0
| 243 | [10 empty] | 0 | 0 | [16 empty] | 0
| 244 | [10 empty] | 0 | 0 | [16 empty] | 0
| 245 | [10 empty] | 0 | 0 | [16 empty] | 0
| 246 | [10 empty] | 0 | 0 | [16 empty] | 0
| 247 | [10 empty] | 0 | 0 | [16 empty] | 0
| 248 | [10 empty] | 0 | 0 | [16 empty] | 0
| 249 | [10 empty] | 0 | 0 | [16 empty] | 0
| 250 | [10 empty] | 0 | 0 | [16 empty] | 0
| 251 | [10 empty] | 0 | 0 | [16 empty] | 0
| 252 | [10 empty] | 0 | 0 | [16 empty] | 0
| 253 | [10 empty] | 0 | 0 | [16 empty] | 0
| 254 | [10 empty] | 0 | 0 | [16 empty] | 0
| 255 | [10 empty] | 0 | 0 | [16 empty] | 0
| 256 | [10 empty] | 0 | 0 | [16 empty] | 0
| 257 | [10 empty] | 0 | 0 | [16 empty] | 0
| 258 | [10 empty] | 0 | 0 | [16 empty] | 0
| 259 | [10 empty] | 0 | 0 | [16 empty] | 0
| 260 | [10 empty] | 0 | 0 | [16 empty] | 0
| 261 | [10 empty] | 0 | 0 | [16 empty] | 0
| 262 | [10 empty] | 0 | 0 | [16 empty] | 0
| 263 | [10 empty] | 0 | 0 | [16 empty] | 0
| 264 | [10 empty] | 0 | 0 | [16 empty] | 0
| 265 | [10 empty] | 0 | 0 | [16 empty] | 0
| 266 | [10 empty] | 0 | 0 | [16 empty] | 0
| 267 | [10 empty] | 0 | 0 | [16 empty] | 0
| 268 | [10 empty] | 0 | 0 | [16 empty] | 0
| 269 | [10 empty] | 0 | 0 | [16 empty] | 0
| 270 | [10 empty] | 0 | 0 | [16 empty] | 0
| 271 | [10 empty] | 0 | 0 | [16 empty] | 0
| 272 | [10 empty] | 0 | 0 | [16 empty] | 0
| 273 | [10 empty] | 0 | 0 | [16 empty] | 0
| 274 | [10 empty] | 0 | 0 | [16 empty] | 0
| 275 | [10 empty] | 0 | 0 | [16 empty] | 0
| 276 | [10 empty] | 0 | 0 | [16 empty] | 0
| 277 | [10 empty] | 0 | 0 | [16 empty] | 0
| 278 | [10 empty] | 0 | 0 | [16 empty] | 0
| 279 | [10 empty] | 0 | 0 | [16 empty] | 0
| 280 | [10 empty] | 0 | 0 | [16 empty] | 0
| 281 | [10 empty] | 0 | 0 | [16 empty] | 0
| 282 | [10 empty] | 0 | 0 | [16 empty] | 0
| 283 | [10 empty] | 0 | 0 | [16 empty] | 0
| 284 | [10 empty] | 0 | 0 | [16 empty] | 0
| 285 | [10 empty] | 0 | 0 | [16 empty] | 0
| 286 | [10 empty] | 0 | 0 | [16 empty] | 0
| 287 | [10 empty] | 0 | 0 | [16 empty] | 0
| 288 | [10 empty] | 0 | 0 | [16 empty] | 0
| 289 | [10 empty] | 0 | 0 | [16 empty] | 0
| 290 | [10 empty] | 0 | 0 | [16 empty] | 0
| 291 | [10 empty] | 0 | 0 | [16 empty] | 0
| 292 | [10 empty] | 0 | 0 | [16 empty] | 0
| 293 | [10 empty] | 0 | 0 | [16 empty] | 0
| 294 | [10 empty] | 0 | 0 | [16 empty] | 0
| 295 | [10 empty] | 0 | 0 | [16 empty] | 0
| 296 | [10 empty] | 0 | 0 | [16 empty] | 0
| 297 | [10 empty] | 0 | 0 | [16 empty] | 0
| 298 | [10 empty] | 0 | 0 | [16 empty] | 0
| 299 | [10 empty] | 0 | 0 | [16 empty] | 0
| 300 | [10 empty] | 0 | 0 | [16 empty] | 0
| 301 | [10 empty] | 0 | 0 | [16 empty] | 0
| 302 | [10 empty] | 0 | 0 | [16 empty] | 0
| 303 | [10 empty] | 0 | 0 | [16 empty] | 0
| 304 | [10 empty] | 0 | 0 | [16 empty] | 0
| 305 | [10 empty] | 0 | 0 | [16 empty] | 0
| 306 | [10 empty] | 0 | 0 | [16 empty] | 0
| 307 | [10 empty] | 0 | 0 | [16 empty] | 0
| 308 | [10 empty] | 0 | 0 | [16 empty] | 0
| 309 | [10 empty] | 0 | 0 | [16 empty] | 0
| 310 | [10 empty] | 0 | 0 | [16 empty] | 0
| 311 | [10 empty] | 0 | 0 | [16 empty] | 0
| 312 | [10 empty] | 0 | 0 | [16 empty] | 0
| 313 | [10 empty] | 0 | 0 | [16 empty] | 0
| 314 | [10 empty] | 0 | 0 | [16 empty] | 0
| 315 | [10 empty] | 0 | 0 | [16 empty] | 0
| 316 | [10 empty] | 0 | 0 | [16 empty] | 0
| 317 | [10 empty] | 0 | 0 | [16 empty] | 0
| 318 | [10 empty] | 0 | 0 | [16 empty] | 0
| 319 | [10 empty] | 0 | 0 | [16 empty] | 0
| 320 | [10 empty] | 0 | 0 | [16 empty] | 0
| 321 | [10 empty] | 0 | 0 | [16 empty] | 0
| 322 | [10 empty] | 0 | 0 | [16 empty] | 0
| 323 | [10 empty] | 0 | 0 | [16 empty] | 0
| 324 | [10 empty] | 0 | 0 | [16 empty] | 0
| 325 | [10 empty] | 0 | 0 | [16 empty] | 0
| 326 | [10 empty] | 0 | 0 | [16 empty] | 0
| 327 | [10 empty] | 0 | 0 | [16 empty] | 0
| 328 | [10 empty] | 0 | 0 | [16 empty] | 0
| 329 | [10 empty] | 0 | 0 | [16 empty] | 0
| 330 | [10 empty] | 0 | 0 | [16 empty] | 0
| 331 | [10 empty] | 0 | 0 | [16 empty] | 0
| 332 | [10 empty] | 0 | 0 | [16 empty] | 0
| 333 | [10 empty] | 0 | 0 | [16 empty] | 0
| 334 | [10 empty] | 0 | 0 | [16 empty] | 0
| 335 | [10 empty] | 0 | 0 | [16 empty] | 0
| 336 | [10 empty] | 0 | 0 | [16 empty] | 0
| 337 | [10 empty] | 0 | 0 | [16 empty] | 0
| 338 | [10 empty] | 0 | 0 | [16 empty] | 0
| 339 | [10 empty] | 0 | 0 | [16 empty] | 0
| 340 | [10 empty] | 0 | 0 | [16 empty] | 0
| 341 | [10 empty] | 0 | 0 | [16 empty] | 0
| 342 | [10 empty] | 0 | 0 | [16 empty] | 0
| 343 | [10 empty] | 0 | 0 | [16 empty] | 0
| 344 | [10 empty] | 0 | 0 | [16 empty] | 0
| 345 | [10 empty] | 0 | 0 | [16 empty] | 0
| 346 | [10 empty] | 0 | 0 | [16 empty] | 0
| 347 | [10 empty] | 0 | 0 | [16 empty] | 0
| 348 | [10 empty] | 0 | 0 | [16 empty] | 0
| 349 | [10 empty] | 0 | 0 | [16 empty] | 0
| 350 | [10 empty] | 0 | 0 | [16 empty] | 0
| 351 | [10 empty] | 0 | 0 | [16 empty] | 0
| 352 | [10 empty] | 0 | 0 | [16 empty] | 0
| 353 | [10 empty] | 0 | 0 | [16 empty] | 0
| 354 | [10 empty] | 0 | 0 | [16 empty] | 0
| 355 | [10 empty] | 0 | 0 | [16 empty] | 0
| 356 | [10 empty] | 0 | 0 | [16 empty] | 0
| 357 | [10 empty] | 0 | 0 | [16 empty] | 0
| 358 | [10 empty] | 0 | 0 | [16 empty] | 0
| 359 | [10 empty] | 0 | 0 | [16 empty] | 0
| 360 | [10 empty] | 0 | 0 | [16 empty] | 0
| 361 | [10 empty] | 0 | 0 | [16 empty] | 0
| 362 | [10 empty] | 0 | 0 | [16 empty] | 0
| 363 | [10 empty] | 0 | 0 | [16 empty] | 0
| 364 | [10 empty] | 0 | 0 | [16 empty] | 0
| 365 | [10 empty] | 0 | 0 | [16 empty] | 0
| 366 | [10 empty] | 0 | 0 | [16 empty] | 0
| 367 | [10 empty] | 0 | 0 | [16 empty] | 0
| 368 | [10 empty] | 0 | 0 | [16 empty] | 0
| 369 | [10 empty] | 0 | 0 | [16 empty] | 0
| 370 | [10 empty] | 0 | 0 | [16 empty] | 0
| 371 | [10 empty] | 0 | 0 | [16 empty] | 0
| 372 | [10 empty] | 0 | 0 | [16 empty] | 0
| 373 | [10 empty] | 0 | 0 | [16 empty] | 0
| 374 | [10 empty] | 0 | 0 | [16 empty] | 0
| 375 | [10 empty] | 0 | 0 | [16 empty] | 0
| 376 | [10 empty] | 0 | 0 | [16 empty] | 0
| 377 | [10 empty] | 0 | 0 | [16 empty] | 0
| 378 | [10 empty] | 0 | 0 | [16 empty] | 0
| 379 | [10 empty] | 0 | 0 | [16 empty] | 0
| 380 | [10 empty] | 0 | 0 | [16 empty] | 0
| 381 | [10 empty] | 0 | 0 | [16 empty] | 0
| 382 | [10 empty] | 0 | 0 | [16 empty] | 0
| 383 | [10 empty] | 0 | 0 | [16 empty] | 0
| 384 | [10 empty] | 0 | 0 | [16 empty] | 0
| 385 | [10 empty] | 0 | 0 | [16 empty] | 0
| 386 | [10 empty] | 0 | 0 | [16 empty] | 0
| 387 | [10 empty] | 0 | 0 | [16 empty] | 0
| 388 | [10 empty] | 0 | 0 | [16 empty] | 0
| 389 | [10 empty] | 0 | 0 | [16 empty] | 0
| 390 | [10 empty] | 0 | 0 | [16 empty] | 0
| 391 | [10 empty] | 0 | 0 | [16 empty] | 0
| 392 | [10 empty] | 0 | 0 | [16 empty] | 0
| 393 | [10 empty] | 0 | 0 | [16 empty] | 0
| 394 | [10 empty] | 0 | 0 | [16 empty] | 0
| 395 | [10 empty] | 0 | 0 | [16 empty] | 0
| 396 | [10 empty] | 0 | 0 | [16 empty] | 0
| 397 | [10 empty] | 0 | 0 | [16 empty] | 0
| 398 | [10 empty] | 0 | 0 | [16 empty] | 0
| 399 | [10 empty] | 0 | 0 | [16 empty] | 0
| 400 | [10 empty] | 0 | 0 | [16 empty] | 0
| 401 | [10 empty] | 0 | 0 | [16 empty] | 0
| 402 | [10 empty] | 0 | 0 | [16 empty] | 0
| 403 | [10 empty] | 0 | 0 | [16 empty] | 0
| 404 | [10 empty] | 0 | 0 | [16 empty] | 0
| 405 | [10 empty] | 0 | 0 | [16 empty] | 0
| 406 | [10 empty] | 0 | 0 | [16 empty] | 0
| 407 | [10 empty] | 0 | 0 | [16 empty] | 0
| 408 | [10 empty] | 0 | 0 | [16 empty] | 0
| 409 | [10 empty] | 0 | 0 | [16 empty] | 0
| 410 | [10 empty] | 0 | 0 | [16 empty] | 0
| 411 | [10 empty] | 0 | 0 | [16 empty] | 0
| 412 | [10 empty] | 0 | 0 | [16 empty] | 0
| 413 | [10 empty] | 0 | 0 | [16 empty] | 0
| 414 | [10 empty] | 0 | 0 | [16 empty] | 0
| 415 | [10 empty] | 0 | 0 | [16 empty] | 0
| 416 | [10 empty] | 0 | 0 | [16 empty] | 0
| 417 | [10 empty] | 0 | 0 | [16 empty] | 0
| 418 | [10 empty] | 0 | 0 | [16 empty] | 0
| 419 | [10 empty] | 0 | 0 | [16 empty] | 0
| 420 | [10 empty] | 0 | 0 | [16 empty] | 0
| 421 | [10 empty] | 0 | 0 | [16 empty] | 0
| 422 | [10 empty] | 0 | 0 | [16 empty] | 0
| 423 | [10 empty] | 0 | 0 | [16 empty] | 0
| 424 | [10 empty] | 0 | 0 | [16 empty] | 0
| 425 | [10 empty] | 0 | 0 | [16 empty] | 0
| 426 | [10 empty] | 0 | 0 | [16 empty] | 0
| 427 | [10 empty] | 0 | 0 | [16 empty] | 0
| 428 | [10 empty] | 0 | 0 | [16 empty] | 0
| 429 | [10 empty] | 0 | 0 | [16 empty] | 0
| 430 | [10 empty] | 0 | 0 | [16 empty] | 0
| 431 | [10 empty] | 0 | 0 | [16 empty] | 0
| 432 | [10 empty] | 0 | 0 | [16 empty] | 0
| 433 | [10 empty] | 0 | 0 | [16 empty] | 0
| 434 | [10 empty] | 0 | 0 | [16 empty] | 0
| 435 | [10 empty] | 0 | 0 | [16 empty] | 0
| 436 | [10 empty] | 0 | 0 | [16 empty] | 0
| 437 | [10 empty] | 0 | 0 | [16 empty] | 0
| 438 | [10 empty] | 0 | 0 | [16 empty] | 0
| 439 | [10 empty] | 0 | 0 | [16 empty] | 0
| 440 | [10 empty] | 0 | 0 | [16 empty] | 0
| 441 | [10 empty] | 0 | 0 | [16 empty] | 0
| 442 | [10 empty] | 0 | 0 | [16 empty] | 0
| 443 | [10 empty] | 0 | 0 | [16 empty] | 0
| 444 | [10 empty] | 0 | 0 | [16 empty] | 0
| 445 | [10 empty] | 0 | 0 | [16 empty] | 0
| 446 | [10 empty] | 0 | 0 | [16 empty] | 0
| 447 | [10 empty] | 0 | 0 | [16 empty] | 0
| 448 | [10 empty] | 0 | 0 | [16 empty] | 0
| 449 | [10 empty] | 0 | 0 | [16 empty] | 0
| 450 | [10 empty] | 0 | 0 | [16 empty] | 0
| 451 | [10 empty] | 0 | 0 | [16 empty] | 0
| 452 | [10 empty] | 0 | 0 | [16 empty] | 0
| 453 | [10 empty] | 0 | 0 | [16 empty] | 0
| 454 | [10 empty] | 0 | 0 | [16 empty] | 0
| 455 | [10 empty] | 0 | 0 | [16 empty] | 0
| 456 | [10 empty] | 0 | 0 | [16 empty] | 0
| 457 | [10 empty] | 0 | 0 | [16 empty] | 0
| 458 | [10 empty] | 0 | 0 | [16 empty] | 0
| 459 | [10 empty] | 0 | 0 | [16 empty] | 0
| 460 | [10 empty] | 0 | 0 | [16 empty] | 0
| 461 | [10 empty] | 0 | 0 | [16 empty] | 0
| 462 | [10 empty] | 0 | 0 | [16 empty] | 0
| 463 | [10 empty] | 0 | 0 | [16 empty] | 0
| 464 | [10 empty] | 0 | 0 | [16 empty] | 0
| 465 | [10 empty] | 0 | 0 | [16 empty] | 0
| 466 | [10 empty] | 0 | 0 | [16 empty] | 0
| 467 | [10 empty] | 0 | 0 | [16 empty] | 0
| 468 | [10 empty] | 0 | 0 | [16 empty] | 0
| 469 | [10 empty] | 0 | 0 | [16 empty] | 0
| 470 | [10 empty] | 0 | 0 | [16 empty] | 0
| 471 | [10 empty] | 0 | 0 | [16 empty] | 0
| 472 | [10 empty] | 0 | 0 | [16 empty] | 0
| 473 | [10 empty] | 0 | 0 | [16 empty] | 0
| 474 | [10 empty] | 0 | 0 | [16 empty] | 0
| 475 | [10 empty] | 0 | 0 | [16 empty] | 0
| 476 | [10 empty] | 0 | 0 | [16 empty] | 0
| 477 | [10 empty] | 0 | 0 | [16 empty] | 0
| 478 | [10 empty] | 0 | 0 | [16 empty] | 0
| 479 | [10 empty] | 0 | 0 | [16 empty] | 0
| 480 | [10 empty] | 0 | 0 | [16 empty] | 0
| 481 | [10 empty] | 0 | 0 | [16 empty] | 0
| 482 | [10 empty] | 0 | 0 | [16 empty] | 0
| 483 | [10 empty] | 0 | 0 | [16 empty] | 0
| 484 | [10 empty] | 0 | 0 | [16 empty] | 0
| 485 | [10 empty] | 0 | 0 | [16 empty] | 0
| 486 | [10 empty] | 0 | 0 | [16 empty] | 0
| 487 | [10 empty] | 0 | 0 | [16 empty] | 0
| 488 | [10 empty] | 0 | 0 | [16 empty] | 0
| 489 | [10 empty] | 0 | 0 | [16 empty] | 0
| 490 | [10 empty] | 0 | 0 | [16 empty] | 0
| 491 | [10 empty] | 0 | 0 | [16 empty] | 0
| 492 | [10 empty] | 0 | 0 | [16 empty] | 0
| 493 | [10 empty] | 0 | 0 | [16 empty] | 0
| 494 | [10 empty] | 0 | 0 | [16 empty] | 0
| 495 | [10 empty] | 0 | 0 | [16 empty] | 0
| 496 | [10 empty] | 0 | 0 | [16 empty] | 0
| 497 | [10 empty] | 0 | 0 | [16 empty] | 0
| 498 | [10 empty] | 0 | 0 | [16 empty] | 0
| 499 | [10 empty] | 0 | 0 | [16 empty] | 0
| 500 | [10 empty] | 0 | 0 | [16 empty] | 0
| 501 | [10 empty] | 0 | 0 | [16 empty] | 0
| 502 | [10 empty] | 0 | 0 | [16 empty] | 0
| 503 | [10 empty] | 0 | 0 | [16 empty] | 0
| 504 | [10 empty] | 0 | 0 | [16 empty] | 0
| 505 | [10 empty] | 0 | 0 | [16 empty] | 0
| 506 | [10 empty] | 0 | 0 | [16 empty] | 0
| 507 | [10 empty] | 0 | 0 | [16 empty] | 0
| 508 | [10 empty] | 0 | 0 | [16 empty] | 0
| 509 | [10 empty] | 0 | 0 | [16 empty] | 0
| 510 | [10 empty] | 0 | 0 | [16 empty] | 0
| 511 | [10 empty] | 0 | 0 | [16 empty] | 0
| 512 | [10 empty] | 0 | 0 | [16 empty] | 0
| 513 | [10 empty] | 0 | 0 | [16 empty] | 0
| 514 | [10 empty] | 0 | 0 | [16 empty] | 0
| 515 | [10 empty] | 0 | 0 | [16 empty] | 0
| 516 | [10 empty] | 0 | 0 | [16 empty] | 0
| 517 | [10 empty] | 0 | 0 | [16 empty] | 0
| 518 | [10 empty] | 0 | 0 | [16 empty] | 0
| 519 | [10 empty] | 0 | 0 | [16 empty] | 0
| 520 | [10 empty] | 0 | 0 | [16 empty] | 0
| 521 | [10 empty] | 0 | 0 | [16 empty] | 0
| 522 | [10 empty] | 0 | 0 | [16 empty] | 0
| 523 | [10 empty] | 0 | 0 | [16 empty] | 0
| 524 | [10 empty] | 0 | 0 | [16 empty] | 0
| 525 | [10 empty] | 0 | 0 | [16 empty] | 0
| 526 | [10 empty] | 0 | 0 | [16 empty] | 0
| 527 | [10 empty] | 0 | 0 | [16 empty] | 0
| 528 | [10 empty] | 0 | 0 | [16 empty] | 0
| 529 | [10 empty] | 0 | 0 | [16 empty] | 0
| 530 | [10 empty] | 0 | 0 | [16 empty] | 0
| 531 | [10 empty] | 0 | 0 | [16 empty] | 0
| 532 | [10 empty] | 0 | 0 | [16 empty] | 0
| 533 | [10 empty] | 0 | 0 | [16 empty] | 0
| 534 | [10 empty] | 0 | 0 | [16 empty] | 0
| 535 | [10 empty] | 0 | 0 | [16 empty] | 0
| 536 | [10 empty] | 0 | 0 | [16 empty] | 0
| 537 | [10 empty] | 0 | 0 | [16 empty] | 0
| 538 | [10 empty] | 0 | 0 | [16 empty] | 0
| 539 | [10 empty] | 0 | 0 | [16 empty] | 0
| 540 | [10 empty] | 0 | 0 | [16 empty] | 0
| 541 | [10 empty] | 0 | 0 | [16 empty] | 0
| 542 | [10 empty] | 0 | 0 | [16 empty] | 0
| 543 | [10 empty] | 0 | 0 | [16 empty] | 0
| 544 | [10 empty] | 0 | 0 | [16 empty] | 0
| 545 | [10 empty] | 0 | 0 | [16 empty] | 0
| 546 | [10 empty] | 0 | 0 | [16 empty] | 0
| 547 | [10 empty] | 0 | 0 | [16 empty] | 0
| 548 | [10 empty] | 0 | 0 | [16 empty] | 0
| 549 | [10 empty] | 0 | 0 | [16 empty] | 0
| 550 | [10 empty] | 0 | 0 | [16 empty] | 0
| 551 | [10 empty] | 0 | 0 | [16 empty] | 0
| 552 | [10 empty] | 0 | 0 | [16 empty] | 0
| 553 | [10 empty] | 0 | 0 | [16 empty] | 0
| 554 | [10 empty] | 0 | 0 | [16 empty] | 0
| 555 | [10 empty] | 0 | 0 | [16 empty] | 0
| 556 | [10 empty] | 0 | 0 | [16 empty] | 0
| 557 | [10 empty] | 0 | 0 | [16 empty] | 0
| 558 | [10 empty] | 0 | 0 | [16 empty] | 0
| 559 | [10 empty] | 0 | 0 | [16 empty] | 0
| 560 | [10 empty] | 0 | 0 | [16 empty] | 0
| 561 | [10 empty] | 0 | 0 | [16 empty] | 0
| 562 | [10 empty] | 0 | 0 | [16 empty] | 0
| 563 | [10 empty] | 0 | 0 | [16 empty] | 0
| 564 | [10 empty] | 0 | 0 | [16 empty] | 0
| 565 | [10 empty] | 0 | 0 | [16 empty] | 0
| 566 | [10 empty] | 0 | 0 | [16 empty] | 0
| 567 | [10 empty] | 0 | 0 | [16 empty] | 0
| 568 | [10 empty] | 0 | 0 | [16 empty] | 0
| 569 | [10 empty] | 0 | 0 | [16 empty] | 0
| 570 | [10 empty] | 0 | 0 | [16 empty] | 0
| 571 | [10 empty] | 0 | 0 | [16 empty] | 0
| 572 | [10 empty] | 0 | 0 | [16 empty] | 0
| 573 | [10 empty] | 0 | 0 | [16 empty] | 0
| 574 | [10 empty] | 0 | 0 | [16 empty] | 0
| 575 | [10 empty] | 0 | 0 | [16 empty] | 0
| 576 | [10 empty] | 0 | 0 | [16 empty] | 0
| 577 | [10 empty] | 0 | 0 | [16 empty] | 0
| 578 | [10 empty] | 0 | 0 | [16 empty] | 0
| 579 | [10 empty] | 0 | 0 | [16 empty] | 0
| 580 | [10 empty] | 0 | 0 | [16 empty] | 0
| 581 | [10 empty] | 0 | 0 | [16 empty] | 0
| 582 | [10 empty] | 0 | 0 | [16 empty] | 0
| 583 | [10 empty] | 0 | 0 | [16 empty] | 0
| 584 | [10 empty] | 0 | 0 | [16 empty] | 0
| 585 | [10 empty] | 0 | 0 | [16 empty] | 0
| 586 | [10 empty] | 0 | 0 | [16 empty] | 0
| 587 | [10 empty] | 0 | 0 | [16 empty] | 0
| 588 | [10 empty] | 0 | 0 | [16 empty] | 0
| 589 | [10 empty] | 0 | 0 | [16 empty] | 0
| 590 | [10 empty] | 0 | 0 | [16 empty] | 0
| 591 | [10 empty] | 0 | 0 | [16 empty] | 0
| 592 | [10 empty] | 0 | 0 | [16 empty] | 0
| 593 | [10 empty] | 0 | 0 | [16 empty] | 0
| 594 | [10 empty] | 0 | 0 | [16 empty] | 0
| 595 | [10 empty] | 0 | 0 | [16 empty] | 0
| 596 | [10 empty] | 0 | 0 | [16 empty] | 0
| 597 | [10 empty] | 0 | 0 | [16 empty] | 0
| 598 | [10 empty] | 0 | 0 | [16 empty] | 0
| 599 | [10 empty] | 0 | 0 | [16 empty] | 0
| 600 | [10 empty] | 0 | 0 | [16 empty] | 0
| 601 | [10 empty] | 0 | 0 | [16 empty] | 0
| 602 | [10 empty] | 0 | 0 | [16 empty] | 0
| 603 | [10 empty] | 0 | 0 | [16 empty] | 0
| 604 | [10 empty] | 0 | 0 | [16 empty] | 0
| 605 | [10 empty] | 0 | 0 | [16 empty] | 0
| 606 | [10 empty] | 0 | 0 | [16 empty] | 0
| 607 | [10 empty] | 0 | 0 | [16 empty] | 0
| 608 | [10 empty] | 0 | 0 | [16 empty] | 0
| 609 | [10 empty] | 0 | 0 | [16 empty] | 0
| 610 | [10 empty] | 0 | 0 | [16 empty] | 0
| 611 | [10 empty] | 0 | 0 | [16 empty] | 0
| 612 | [10 empty] | 0 | 0 | [16 empty] | 0
| 613 | [10 empty] | 0 | 0 | [16 empty] | 0
| 614 | [10 empty] | 0 | 0 | [16 empty] | 0
| 615 | [10 empty] | 0 | 0 | [16 empty] | 0
| 616 | [10 empty] | 0 | 0 | [16 empty] | 0
| 617 | [10 empty] | 0 | 0 | [16 empty] | 0
| 618 | [10 empty] | 0 | 0 | [16 empty] | 0
| 619 | [10 empty] | 0 | 0 | [16 empty] | 0
| 620 | [10 empty] | 0 | 0 | [16 empty] | 0
| 621 | [10 empty] | 0 | 0 | [16 empty] | 0
| 622 | [10 empty] | 0 | 0 | [16 empty] | 0
| 623 | [10 empty] | 0 | 0 | [16 empty] | 0
| 624 | [10 empty] | 0 | 0 | [16 empty] | 0
| 625 | [10 empty] | 0 | 0 | [16 empty] | 0
| 626 | [10 empty] | 0 | 0 | [16 empty] | 0
| 627 | [10 empty] | 0 | 0 | [16 empty] | 0
| 628 | [10 empty] | 0 | 0 | [16 empty] | 0
| 629 | [10 empty] | 0 | 0 | [16 empty] | 0
| 630 | [10 empty] | 0 | 0 | [16 empty] | 0
| 631 | [10 empty] | 0 | 0 | [16 empty] | 0
| 632 | [10 empty] | 0 | 0 | [16 empty] | 0
| 633 | [10 empty] | 0 | 0 | [16 empty] | 0
| 634 | [10 empty] | 0 | 0 | [16 empty] | 0
| 635 | [10 empty] | 0 | 0 | [16 empty] | 0
| 636 | [10 empty] | 0 | 0 | [16 empty] | 0
| 637 | [10 empty] | 0 | 0 | [16 empty] | 0
| 638 | [10 empty] | 0 | 0 | [16 empty] | 0
| 639 | [10 empty] | 0 | 0 | [16 empty] | 0
| 640 | [10 empty] | 0 | 0 | [16 empty] | 0
| 641 | [10 empty] | 0 | 0 | [16 empty] | 0
| 642 | [10 empty] | 0 | 0 | [16 empty] | 0
| 643 | [10 empty] | 0 | 0 | [16 empty] | 0
| 644 | [10 empty] | 0 | 0 | [16 empty] | 0
| 645 | [10 empty] | 0 | 0 | [16 empty] | 0
| 646 | [10 empty] | 0 | 0 | [16 empty] | 0
| 647 | [10 empty] | 0 | 0 | [16 empty] | 0
| 648 | [10 empty] | 0 | 0 | [16 empty] | 0
| 649 | [10 empty] | 0 | 0 | [16 empty] | 0
| 650 | [10 empty] | 0 | 0 | [16 empty] | 0
| 651 | [10 empty] | 0 | 0 | [16 empty] | 0
| 652 | [10 empty] | 0 | 0 | [16 empty] | 0
| 653 | [10 empty] | 0 | 0 | [16 empty] | 0
| 654 | [10 empty] | 0 | 0 | [16 empty] | 0
| 655 | [10 empty] | 0 | 0 | [16 empty] | 0
| 656 | [10 empty] | 0 | 0 | [16 empty] | 0
| 657 | [10 empty] | 0 | 0 | [16 empty] | 0
| 658 | [10 empty] | 0 | 0 | [16 empty] | 0
| 659 | [10 empty] | 0 | 0 | [16 empty] | 0
| 660 | [10 empty] | 0 | 0 | [16 empty] | 0
| 661 | [10 empty] | 0 | 0 | [16 empty] | 0
| 662 | [10 empty] | 0 | 0 | [16 empty] | 0
| 663 | [10 empty] | 0 | 0 | [16 empty] | 0
| 664 | [10 empty] | 0 | 0 | [16 empty] | 0
| 665 | [10 empty] | 0 | 0 | [16 empty] | 0
| 666 | [10 empty] | 0 | 0 | [16 empty] | 0
| 667 | [10 empty] | 0 | 0 | [16 empty] | 0
| 668 | [10 empty] | 0 | 0 | [16 empty] | 0
| 669 | [10 empty] | 0 | 0 | [16 empty] | 0
| 670 | [10 empty] | 0 | 0 | [16 empty] | 0
| 671 | [10 empty] | 0 | 0 | [16 empty] | 0
| 672 | [10 empty] | 0 | 0 | [16 empty] | 0
| 673 | [10 empty] | 0 | 0 | [16 empty] | 0
| 674 | [10 empty] | 0 | 0 | [16 empty] | 0
| 675 | [10 empty] | 0 | 0 | [16 empty] | 0
| 676 | [10 empty] | 0 | 0 | [16 empty] | 0
| 677 | [10 empty] | 0 | 0 | [16 empty] | 0
| 678 | [10 empty] | 0 | 0 | [16 empty] | 0
| 679 | [10 empty] | 0 | 0 | [16 empty] | 0
| 680 | [10 empty] | 0 | 0 | [16 empty] | 0
| 681 | [10 empty] | 0 | 0 | [16 empty] | 0
| 682 | [10 empty] | 0 | 0 | [16 empty] | 0
| 683 | [10 empty] | 0 | 0 | [16 empty] | 0
| 684 | [10 empty] | 0 | 0 | [16 empty] | 0
| 685 | [10 empty] | 0 | 0 | [16 empty] | 0
| 686 | [10 empty] | 0 | 0 | [16 empty] | 0
| 687 | [10 empty] | 0 | 0 | [16 empty] | 0
| 688 | [10 empty] | 0 | 0 | [16 empty] | 0
| 689 | [10 empty] | 0 | 0 | [16 empty] | 0
| 690 | [10 empty] | 0 | 0 | [16 empty] | 0
| 691 | [10 empty] | 0 | 0 | [16 empty] | 0
| 692 | [10 empty] | 0 | 0 | [16 empty] | 0
| 693 | [10 empty] | 0 | 0 | [16 empty] | 0
| 694 | [10 empty] | 0 | 0 | [16 empty] | 0
| 695 | [10 empty] | 0 | 0 | [16 empty] | 0
| 696 | [10 empty] | 0 | 0 | [16 empty] | 0
| 697 | [10 empty] | 0 | 0 | [16 empty] | 0
| 698 | [10 empty] | 0 | 0 | [16 empty] | 0
| 699 | [10 empty] | 0 | 0 | [16 empty] | 0
| 700 | [10 empty] | 0 | 0 | [16 empty] | 0
| 701 | [10 empty] | 0 | 0 | [16 empty] | 0
| 702 | [10 empty] | 0 | 0 | [16 empty] | 0
| 703 | [10 empty] | 0 | 0 | [16 empty] | 0
| 704 | [10 empty] | 0 | 0 | [16 empty] | 0
| 705 | [10 empty] | 0 | 0 | [16 empty] | 0
| 706 | [10 empty] | 0 | 0 | [16 empty] | 0
| 707 | [10 empty] | 0 | 0 | [16 empty] | 0
| 708 | [10 empty] | 0 | 0 | [16 empty] | 0
| 709 | [10 empty] | 0 | 0 | [16 empty] | 0
| 710 | [10 empty] | 0 | 0 | [16 empty] | 0
| 711 | [10 empty] | 0 | 0 | [16 empty] | 0
| 712 | [10 empty] | 0 | 0 | [16 empty] | 0
| 713 | [10 empty] | 0 | 0 | [16 empty] | 0
| 714 | [10 empty] | 0 | 0 | [16 empty] | 0
| 715 | [10 empty] | 0 | 0 | [16 empty] | 0
| 716 | [10 empty] | 0 | 0 | [16 empty] | 0
| 717 | [10 empty] | 0 | 0 | [16 empty] | 0
| 718 | [10 empty] | 0 | 0 | [16 empty] | 0
| 719 | [10 empty] | 0 | 0 | [16 empty] | 0
| 720 | [10 empty] | 0 | 0 | [16 empty] | 0
| 721 | [10 empty] | 0 | 0 | [16 empty] | 0
| 722 | [10 empty] | 0 | 0 | [16 empty] | 0
| 723 | [10 empty] | 0 | 0 | [16 empty] | 0
| 724 | [10 empty] | 0 | 0 | [16 empty] | 0
| 725 | [10 empty] | 0 | 0 | [16 empty] | 0
| 726 | [10 empty] | 0 | 0 | [16 empty] | 0
| 727 | [10 empty] | 0 | 0 | [16 empty] | 0
| 728 | [10 empty] | 0 | 0 | [16 empty] | 0
| 729 | [10 empty] | 0 | 0 | [16 empty] | 0
| 730 | [10 empty] | 0 | 0 | [16 empty] | 0
| 731 | [10 empty] | 0 | 0 | [16 empty] | 0
| 732 | [10 empty] | 0 | 0 | [16 empty] | 0
| 733 | [10 empty] | 0 | 0 | [16 empty] | 0
| 734 | [10 empty] | 0 | 0 | [16 empty] | 0
| 735 | [10 empty] | 0 | 0 | [16 empty] | 0
| 736 | [10 empty] | 0 | 0 | [16 empty] | 0
| 737 | [10 empty] | 0 | 0 | [16 empty] | 0
| 738 | [10 empty] | 0 | 0 | [16 empty] | 0
| 739 | [10 empty] | 0 | 0 | [16 empty] | 0
| 740 | [10 empty] | 0 | 0 | [16 empty] | 0
| 741 | [10 empty] | 0 | 0 | [16 empty] | 0
| 742 | [10 empty] | 0 | 0 | [16 empty] | 0
| 743 | [10 empty] | 0 | 0 | [16 empty] | 0
| 744 | [10 empty] | 0 | 0 | [16 empty] | 0
| 745 | [10 empty] | 0 | 0 | [16 empty] | 0
| 746 | [10 empty] | 0 | 0 | [16 empty] | 0
| 747 | [10 empty] | 0 | 0 | [16 empty] | 0
| 748 | [10 empty] | 0 | 0 | [16 empty] | 0
| 749 | [10 empty] | 0 | 0 | [16 empty] | 0
| 750 | [10 empty] | 0 | 0 | [16 empty] | 0
| 751 | [10 empty] | 0 | 0 | [16 empty] | 0
| 752 | [10 empty] | 0 | 0 | [16 empty] | 0
| 753 | [10 empty] | 0 | 0 | [16 empty] | 0
| 754 | [10 empty] | 0 | 0 | [16 empty] | 0
| 755 | [10 empty] | 0 | 0 | [16 empty] | 0
| 756 | [10 empty] | 0 | 0 | [16 empty] | 0
| 757 | [10 empty] | 0 | 0 | [16 empty] | 0
| 758 | [10 empty] | 0 | 0 | [16 empty] | 0
| 759 | [10 empty] | 0 | 0 | [16 empty] | 0
| 760 | [10 empty] | 0 | 0 | [16 empty] | 0
| 761 | [10 empty] | 0 | 0 | [16 empty] | 0
| 762 | [10 empty] | 0 | 0 | [16 empty] | 0
| 763 | [10 empty] | 0 | 0 | [16 empty] | 0
| 764 | [10 empty] | 0 | 0 | [16 empty] | 0
| 765 | [10 empty] | 0 | 0 | [16 empty] | 0
| 766 | [10 empty] | 0 | 0 | [16 empty] | 0
| 767 | [10 empty] | 0 | 0 | [16 empty] | 0
| 768 | [10 empty] | 0 | 0 | [16 empty] | 0
| 769 | [10 empty] | 0 | 0 | [16 empty] | 0
| 770 | [10 empty] | 0 | 0 | [16 empty] | 0
| 771 | [10 empty] | 0 | 0 | [16 empty] | 0
| 772 | [10 empty] | 0 | 0 | [16 empty] | 0
| 773 | [10 empty] | 0 | 0 | [16 empty] | 0
| 774 | [10 empty] | 0 | 0 | [16 empty] | 0
| 775 | [10 empty] | 0 | 0 | [16 empty] | 0
| 776 | [10 empty] | 0 | 0 | [16 empty] | 0
| 777 | [10 empty] | 0 | 0 | [16 empty] | 0
| 778 | [10 empty] | 0 | 0 | [16 empty] | 0
| 779 | [10 empty] | 0 | 0 | [16 empty] | 0
| 780 | [10 empty] | 0 | 0 | [16 empty] | 0
| 781 | [10 empty] | 0 | 0 | [16 empty] | 0
| 782 | [10 empty] | 0 | 0 | [16 empty] | 0
| 783 | [10 empty] | 0 | 0 | [16 empty] | 0
| 784 | [10 empty] | 0 | 0 | [16 empty] | 0
| 785 | [10 empty] | 0 | 0 | [16 empty] | 0
| 786 | [10 empty] | 0 | 0 | [16 empty] | 0
| 787 | [10 empty] | 0 | 0 | [16 empty] | 0
| 788 | [10 empty] | 0 | 0 | [16 empty] | 0
| 789 | [10 empty] | 0 | 0 | [16 empty] | 0
| 790 | [10 empty] | 0 | 0 | [16 empty] | 0
| 791 | [10 empty] | 0 | 0 | [16 empty] | 0
| 792 | [10 empty] | 0 | 0 | [16 empty] | 0
| 793 | [10 empty] | 0 | 0 | [16 empty] | 0
| 794 | [10 empty] | 0 | 0 | [16 empty] | 0
| 795 | [10 empty] | 0 | 0 | [16 empty] | 0
| 796 | [10 empty] | 0 | 0 | [16 empty] | 0
| 797 | [10 empty] | 0 | 0 | [16 empty] | 0
| 798 | [10 empty] | 0 | 0 | [16 empty] | 0
| 799 | [10 empty] | 0 | 0 | [16 empty] | 0
| 800 | [10 empty] | 0 | 0 | [16 empty] | 0
| 801 | [10 empty] | 0 | 0 | [16 empty] | 0
| 802 | [10 empty] | 0 | 0 | [16 empty] | 0
| 803 | [10 empty] | 0 | 0 | [16 empty] | 0
| 804 | [10 empty] | 0 | 0 | [16 empty] | 0
| 805 | [10 empty] | 0 | 0 | [16 empty] | 0
| 806 | [10 empty] | 0 | 0 | [16 empty] | 0
| 807 | [10 empty] | 0 | 0 | [16 empty] | 0
| 808 | [10 empty] | 0 | 0 | [16 empty] | 0
| 809 | [10 empty] | 0 | 0 | [16 empty] | 0
| 810 | [10 empty] | 0 | 0 | [16 empty] | 0
| 811 | [10 empty] | 0 | 0 | [16 empty] | 0
| 812 | [10 empty] | 0 | 0 | [16 empty] | 0
| 813 | [10 empty] | 0 | 0 | [16 empty] | 0
| 814 | [10 empty] | 0 | 0 | [16 empty] | 0
| 815 | [10 empty] | 0 | 0 | [16 empty] | 0
| 816 | [10 empty] | 0 | 0 | [16 empty] | 0
| 817 | [10 empty] | 0 | 0 | [16 empty] | 0
| 818 | [10 empty] | 0 | 0 | [16 empty] | 0
| 819 | [10 empty] | 0 | 0 | [16 empty] | 0
| 820 | [10 empty] | 0 | 0 | [16 empty] | 0
| 821 | [10 empty] | 0 | 0 | [16 empty] | 0
| 822 | [10 empty] | 0 | 0 | [16 empty] | 0
| 823 | [10 empty] | 0 | 0 | [16 empty] | 0
| 824 | [10 empty] | 0 | 0 | [16 empty] | 0
| 825 | [10 empty] | 0 | 0 | [16 empty] | 0
| 826 | [10 empty] | 0 | 0 | [16 empty] | 0
| 827 | [10 empty] | 0 | 0 | [16 empty] | 0
| 828 | [10 empty] | 0 | 0 | [16 empty] | 0
| 829 | [10 empty] | 0 | 0 | [16 empty] | 0
| 830 | [10 empty] | 0 | 0 | [16 empty] | 0
| 831 | [10 empty] | 0 | 0 | [16 empty] | 0
| 832 | [10 empty] | 0 | 0 | [16 empty] | 0
| 833 | [10 empty] | 0 | 0 | [16 empty] | 0
| 834 | [10 empty] | 0 | 0 | [16 empty] | 0
| 835 | [10 empty] | 0 | 0 | [16 empty] | 0
| 836 | [10 empty] | 0 | 0 | [16 empty] | 0
| 837 | [10 empty] | 0 | 0 | [16 empty] | 0
| 838 | [10 empty] | 0 | 0 | [16 empty] | 0
| 839 | [10 empty] | 0 | 0 | [16 empty] | 0
| 840 | [10 empty] | 0 | 0 | [16 empty] | 0
| 841 | [10 empty] | 0 | 0 | [16 empty] | 0
| 842 | [10 empty] | 0 | 0 | [16 empty] | 0
| 843 | [10 empty] | 0 | 0 | [16 empty] | 0
| 844 | [10 empty] | 0 | 0 | [16 empty] | 0
| 845 | [10 empty] | 0 | 0 | [16 empty] | 0
| 846 | [10 empty] | 0 | 0 | [16 empty] | 0
| 847 | [10 empty] | 0 | 0 | [16 empty] | 0
| 848 | [10 empty] | 0 | 0 | [16 empty] | 0
| 849 | [10 empty] | 0 | 0 | [16 empty] | 0
| 850 | [10 empty] | 0 | 0 | [16 empty] | 0
| 851 | [10 empty] | 0 | 0 | [16 empty] | 0
| 852 | [10 empty] | 0 | 0 | [16 empty] | 0
| 853 | [10 empty] | 0 | 0 | [16 empty] | 0
| 854 | [10 empty] | 0 | 0 | [16 empty] | 0
| 855 | [10 empty] | 0 | 0 | [16 empty] | 0
| 856 | [10 empty] | 0 | 0 | [16 empty] | 0
| 857 | [10 empty] | 0 | 0 | [16 empty] | 0
| 858 | [10 empty] | 0 | 0 | [16 empty] | 0
| 859 | [10 empty] | 0 | 0 | [16 empty] | 0
| 860 | [10 empty] | 0 | 0 | [16 empty] | 0
| 861 | [10 empty] | 0 | 0 | [16 empty] | 0
| 862 | [10 empty] | 0 | 0 | [16 empty] | 0
| 863 | [10 empty] | 0 | 0 | [16 empty] | 0
| 864 | [10 empty] | 0 | 0 | [16 empty] | 0
| 865 | [10 empty] | 0 | 0 | [16 empty] | 0
| 866 | [10 empty] | 0 | 0 | [16 empty] | 0
| 867 | [10 empty] | 0 | 0 | [16 empty] | 0
| 868 | [10 empty] | 0 | 0 | [16 empty] | 0
| 869 | [10 empty] | 0 | 0 | [16 empty] | 0
| 870 | [10 empty] | 0 | 0 | [16 empty] | 0
| 871 | [10 empty] | 0 | 0 | [16 empty] | 0
| 872 | [10 empty] | 0 | 0 | [16 empty] | 0
| 873 | [10 empty] | 0 | 0 | [16 empty] | 0
| 874 | [10 empty] | 0 | 0 | [16 empty] | 0
| 875 | [10 empty] | 0 | 0 | [16 empty] | 0
| 876 | [10 empty] | 0 | 0 | [16 empty] | 0
| 877 | [10 empty] | 0 | 0 | [16 empty] | 0
| 878 | [10 empty] | 0 | 0 | [16 empty] | 0
| 879 | [10 empty] | 0 | 0 | [16 empty] | 0
| 880 | [10 empty] | 0 | 0 | [16 empty] | 0
| 881 | [10 empty] | 0 | 0 | [16 empty] | 0
| 882 | [10 empty] | 0 | 0 | [16 empty] | 0
| 883 | [10 empty] | 0 | 0 | [16 empty] | 0
| 884 | [10 empty] | 0 | 0 | [16 empty] | 0
| 885 | [10 empty] | 0 | 0 | [16 empty] | 0
| 886 | [10 empty] | 0 | 0 | [16 empty] | 0
| 887 | [10 empty] | 0 | 0 | [16 empty] | 0
| 888 | [10 empty] | 0 | 0 | [16 empty] | 0
| 889 | [10 empty] | 0 | 0 | [16 empty] | 0
| 890 | [10 empty] | 0 | 0 | [16 empty] | 0
| 891 | [10 empty] | 0 | 0 | [16 empty] | 0
| 892 | [10 empty] | 0 | 0 | [16 empty] | 0
| 893 | [10 empty] | 0 | 0 | [16 empty] | 0
| 894 | [10 empty] | 0 | 0 | [16 empty] | 0
| 895 | [10 empty] | 0 | 0 | [16 empty] | 0
| 896 | [10 empty] | 0 | 0 | [16 empty] | 0
| 897 | [10 empty] | 0 | 0 | [16 empty] | 0
| 898 | [10 empty] | 0 | 0 | [16 empty] | 0
| 899 | [10 empty] | 0 | 0 | [16 empty] | 0
| 900 | [10 empty] | 0 | 0 | [16 empty] | 0
| 901 | [10 empty] | 0 | 0 | [16 empty] | 0
| 902 | [10 empty] | 0 | 0 | [16 empty] | 0
| 903 | [10 empty] | 0 | 0 | [16 empty] | 0
| 904 | [10 empty] | 0 | 0 | [16 empty] | 0
| 905 | [10 empty] | 0 | 0 | [16 empty] | 0
| 906 | [10 empty] | 0 | 0 | [16 empty] | 0
| 907 | [10 empty] | 0 | 0 | [16 empty] | 0
| 908 | [10 empty] | 0 | 0 | [16 empty] | 0
| 909 | [10 empty] | 0 | 0 | [16 empty] | 0
| 910 | [10 empty] | 0 | 0 | [16 empty] | 0
| 911 | [10 empty] | 0 | 0 | [16 empty] | 0
| 912 | [10 empty] | 0 | 0 | [16 empty] | 0
| 913 | [10 empty] | 0 | 0 | [16 empty] | 0
| 914 | [10 empty] | 0 | 0 | [16 empty] | 0
| 915 | [10 empty] | 0 | 0 | [16 empty] | 0
| 916 | [10 empty] | 0 | 0 | [16 empty] | 0
| 917 | [10 empty] | 0 | 0 | [16 empty] | 0
| 918 | [10 empty] | 0 | 0 | [16 empty] | 0
| 919 | [10 empty] | 0 | 0 | [16 empty] | 0
| 920 | [10 empty] | 0 | 0 | [16 empty] | 0
| 921 | [10 empty] | 0 | 0 | [16 empty] | 0
| 922 | [10 empty] | 0 | 0 | [16 empty] | 0
| 923 | [10 empty] | 0 | 0 | [16 empty] | 0
| 924 | [10 empty] | 0 | 0 | [16 empty] | 0
| 925 | [10 empty] | 0 | 0 | [16 empty] | 0
| 926 | [10 empty] | 0 | 0 | [16 empty] | 0
| 927 | [10 empty] | 0 | 0 | [16 empty] | 0
| 928 | [10 empty] | 0 | 0 | [16 empty] | 0
| 929 | [10 empty] | 0 | 0 | [16 empty] | 0
| 930 | [10 empty] | 0 | 0 | [16 empty] | 0
| 931 | [10 empty] | 0 | 0 | [16 empty] | 0
| 932 | [10 empty] | 0 | 0 | [16 empty] | 0
| 933 | [10 empty] | 0 | 0 | [16 empty] | 0
| 934 | [10 empty] | 0 | 0 | [16 empty] | 0
| 935 | [10 empty] | 0 | 0 | [16 empty] | 0
| 936 | [10 empty] | 0 | 0 | [16 empty] | 0
| 937 | [10 empty] | 0 | 0 | [16 empty] | 0
| 938 | [10 empty] | 0 | 0 | [16 empty] | 0
| 939 | [10 empty] | 0 | 0 | [16 empty] | 0
| 940 | [10 empty] | 0 | 0 | [16 empty] | 0
| 941 | [10 empty] | 0 | 0 | [16 empty] | 0
| 942 | [10 empty] | 0 | 0 | [16 empty] | 0
| 943 | [10 empty] | 0 | 0 | [16 empty] | 0
| 944 | [10 empty] | 0 | 0 | [16 empty] | 0
| 945 | [10 empty] | 0 | 0 | [16 empty] | 0
| 946 | [10 empty] | 0 | 0 | [16 empty] | 0
| 947 | [10 empty] | 0 | 0 | [16 empty] | 0
| 948 | [10 empty] | 0 | 0 | [16 empty] | 0
| 949 | [10 empty] | 0 | 0 | [16 empty] | 0
| 950 | [10 empty] | 0 | 0 | [16 empty] | 0
| 951 | [10 empty] | 0 | 0 | [16 empty] | 0
| 952 | [10 empty] | 0 | 0 | [16 empty] | 0
| 953 | [10 empty] | 0 | 0 | [16 empty] | 0
| 954 | [10 empty] | 0 | 0 | [16 empty] | 0
| 955 | [10 empty] | 0 | 0 | [16 empty] | 0
| 956 | [10 empty] | 0 | 0 | [16 empty] | 0
| 957 | [10 empty] | 0 | 0 | [16 empty] | 0
| 958 | [10 empty] | 0 | 0 | [16 empty] | 0
| 959 | [10 empty] | 0 | 0 | [16 empty] | 0
| 960 | [10 empty] | 0 | 0 | [16 empty] | 0
| 961 | [10 empty] | 0 | 0 | [16 empty] | 0
| 962 | [10 empty] | 0 | 0 | [16 empty] | 0
| 963 | [10 empty] | 0 | 0 | [16 empty] | 0
| 964 | [10 empty] | 0 | 0 | [16 empty] | 0
| 965 | [10 empty] | 0 | 0 | [16 empty] | 0
| 966 | [10 empty] | 0 | 0 | [16 empty] | 0
| 967 | [10 empty] | 0 | 0 | [16 empty] | 0
| 968 | [10 empty] | 0 | 0 | [16 empty] | 0
| 969 | [10 empty] | 0 | 0 | [16 empty] | 0
| 970 | [10 empty] | 0 | 0 | [16 empty] | 0
| 971 | [10 empty] | 0 | 0 | [16 empty] | 0
| 972 | [10 empty] | 0 | 0 | [16 empty] | 0
| 973 | [10 empty] | 0 | 0 | [16 empty] | 0
| 974 | [10 empty] | 0 | 0 | [16 empty] | 0
| 975 | [10 empty] | 0 | 0 | [16 empty] | 0
| 976 | [10 empty] | 0 | 0 | [16 empty] | 0
| 977 | [10 empty] | 0 | 0 | [16 empty] | 0
| 978 | [10 empty] | 0 | 0 | [16 empty] | 0
| 979 | [10 empty] | 0 | 0 | [16 empty] | 0
| 980 | [10 empty] | 0 | 0 | [16 empty] | 0
| 981 | [10 empty] | 0 | 0 | [16 empty] | 0
| 982 | [10 empty] | 0 | 0 | [16 empty] | 0
| 983 | [10 empty] | 0 | 0 | [16 empty] | 0
| 984 | [10 empty] | 0 | 0 | [16 empty] | 0
| 985 | [10 empty] | 0 | 0 | [16 empty] | 0
| 986 | [10 empty] | 0 | 0 | [16 empty] | 0
| 987 | [10 empty] | 0 | 0 | [16 empty] | 0
| 988 | [10 empty] | 0 | 0 | [16 empty] | 0
| 989 | [10 empty] | 0 | 0 | [16 empty] | 0
| 990 | [10 empty] | 0 | 0 | [16 empty] | 0
| 991 | [10 empty] | 0 | 0 | [16 empty] | 0
| 992 | [10 empty] | 0 | 0 | [16 empty] | 0
| 993 | [10 empty] | 0 | 0 | [16 empty] | 0
| 994 | [10 empty] | 0 | 0 | [16 empty] | 0
| 995 | [10 empty] | 0 | 0 | [16 empty] | 0
| 996 | [10 empty] | 0 | 0 | [16 empty] | 0
| 997 | [10 empty] | 0 | 0 | [16 empty] | 0
| 998 | [10 empty] | 0 | 0 | [16 empty] | 0
| 999 | [10 empty] | 0 | 0 | [16 empty] | 0
| 1000 | [10 empty] | 0 | 0 | [16 empty] | 0
Instructions:
- Complete one copy of this form to accompany each rebate application.
- Fill in all non-shaded cells for the project. Shaded values are automatically calculated or are unnecessary.
- Use drop-down lists where available.
- Do not create custom usage groups unless the project savings exceeds 120,000 kWh/yr.
- Use the Fixture and LED tab to generate fixture codes for fixtures which don't have a utility-defined code.
- For Exterior fixtures change the Usage group to Exerior, Photocell-Controlled

## Usage Groups (>120 MWh only)
| Default Space Type: | Default Air Conditioning Type: | Default Operating Hours (Screw-Based): |  |  | Default Operating Hours (Other Service Lighting):
| Exterior, Photocell-Controlled | Unconditioned | 4305 |  |  | 4305
[11 empty] | June, July, and August | January and February
Usage Group Schedules | Usage Group Custom Schedule Name* | Air Conditioning Type (select from list)* | Weekday |  | Saturday |  | Sunday |  | Holidays Observed Annually* | Yearly Operating Weeks* | Peak Unoccupied Weeks - Summer* | Peak Unoccupied Weeks - Winter* | Annual Operating Hours | Usage Group Size NC Only (SqFt)* | Space Type (Building Area Method Spaces) NC Only*
|  |  | Open* | Close* | Open* | Close* | Open* | Close*
| Exterior, Photocell-Controlled | Unconditioned | 18:30 | 6:30 | 18:30 | 6:00 | 19:00 | 6:00 | 0 | 52 | 2 | 3 | 4305 |  | Exterior
| ENTRANCE | Unconditioned | 24 Hrs |  | 24 Hrs |  | 24 Hrs |  | 0 | 52 | 0 | 0 | 8760
| South Lot | Unconditioned | 19:00 | 2:00 | 19:00 | 7:00 | 19:00 | 7:00 | 0 | 52 | 0 | 0 | 3076.4286
| Dusk Til Dawn (Summer/Winter Combined) | Unconditioned | 19:00 | 18:30 | 10:00 | 18:30 | Off |  | 0 | 52 | 0 | 0 | 6570
| Interior Hours | Unconditioned |  |  | Off |  | 8:00 | 21:00 | 0 | 52 | 0 | 0 | 677.8571
| Parking Lot/Security Lights | Unconditioned | 19:00 | 7:30 | Off |  | Off |  | 0 | 52 | 0 | 0 | 3258.9286
Notes:
1. Usage Groups are permitted only if project savings are over 120,000 kWh/yr.
2. DO NOT create Exterior Usage Groups, which appear by default as a drop-down.

## Data Export (hidden)
Line Item | Measure Quantity | Description/Product Style | Incentive | Project End Date | Calculator Version | Project Type | Floor | Room Description / Space Description | Interior or Exterior | Building Type | Usage Group Type | Space Cooling Type | Primary Heating Type | Base Fixture Quantity | As Found Fixture Code | Baseline Fixture Code | Base Watts per Fixture | Base kW per Space | Base Lighting Control Type | New Construction Baseline Quantity | New Construction Baseline Fixture Watts | New Construction Baseline kW per Space | Efficient Fixture Quantity | Efficient Fixture Measure Code | Efficient Watts per Fixture | Efficient kW per Space | Efficient Lighting Control Type | Annual Hours | Factor 5 Change in Connected Load | Summer Coincidence Factor | Summer IF Demand | Interactive Factor Energy | Base Controls Factor Energy(SVGbase) | New Controls Factor Demand | Summer Peak Demand Savings - Lighting | Lighting Savings Energy kWh | Summer Peak Demand Savings - Controls | Control Savings Energy kWh | Summer Peak Demand Savings - Total (kW) | Total kWh Saved | Lumens Per Watt | LED Channel Sinage Legnth | Manufacturer/Model | Energy Star Product ID | Average Peak Demand Savings (kW) | Winter Coincidence Factor | Winter IF demand | Winter Peak Demand Savings - Controls | Winter Peak Demand Savings - Lighting (kW) | Winter Peak Demand Savings - Total (kW) | Space Refrigeration Type | Utility | Program | Date Installed
1 | 3600 | LED Fixture | 4905.58 | 2026-04-01 | 5.04 | Retrofit |  | PARKING LOT | Exterior | Exterior, Photocell-Controlled | South Lot | Unconditioned | Unconditioned | 24 | MH1000/1 | MH1000/1 | 1080 | 25.92 | Light Switch |  |  |  | 24 | LED1OP/A-150 | 150 | 3.6 | Light Switch | 3076.4286 | 22.32 | 0 | 0 | 0 | 0 | 0 | 0 | 68665.8857 | 0 | 0 | 0 | 68665.8857 |  |  | NG-NSB-150W |  | 0 | 0 | 0 | 0 | 0 | 0 | Unconditioned | PPL |  | 2026-04-01
2 | 18450 | LED Fixture | 53691.12 | 2026-04-01 | 5.04 | Retrofit |  | PARKING LOT | Exterior | Exterior, Photocell-Controlled | Dusk Til Dawn (Summer/Winter Combined) | Unconditioned | Unconditioned | 123 | MH1000/1 | MH1000/1 | 1080 | 132.84 | Light Switch |  |  |  | 123 | LED1OP/A-150 | 150 | 18.45 | Light Switch | 6570 | 114.39 | 0 | 0 | 0 | 0 | 0 | 0 | 751542.3 | 0 | 0 | 0 | 751542.3 |  |  | NG-NSB-150W |  | 0 | 0 | 0 | 0 | 0 | 0 | Unconditioned | PPL |  | 2026-04-01
3 | 432 | LED Fixture | 4315.69 | 2026-04-01 | 5.04 | Retrofit |  | EXTERIOR RETROFIT AREA LIGHT | Exterior | Exterior, Photocell-Controlled | ENTRANCE | Unconditioned | Unconditioned | 16 | MH400/1 | MH400/1 | 458 | 7.328 | Light Switch |  |  |  | 16 | LED1C-27 | 27 | 0.432 | Light Switch | 8760 | 6.896 | 1 | 0 | 0 | 0 | 0 | 6.896 | 60408.96 | 0 | 0 | 6.896 | 60408.96 |  |  | ECB27W-303SW |  | 6.896 | 1 | 0 | 0 | 0 | 6.896 | Unconditioned | PPL |  | 2026-04-01
4 | 400 | LED Fixture | 784.26 | 2026-04-01 | 5.04 | Retrofit |  | WALL PACK | Exterior | Exterior, Photocell-Controlled | Exterior, Photocell-Controlled | Unconditioned | Unconditioned | 10 | MH250/1 | MH250/1 | 295 | 2.95 | Light Switch |  |  |  | 10 | LED1OW-40 | 40 | 0.4 | Light Switch | 4305 | 2.55 | 0.11 | 0 | 0 | 0 | 0 | 0.2805 | 10977.75 | 0 | 0 | 0.2805 | 10977.75 |  |  | GT-SWP4-40W-LBSPB-A50K-S |  | 0.87975 | 0.58 | 0 | 0 | 0 | 1.479 | Unconditioned | PPL |  | 2026-04-01
5 | 20 | LED Fixture | 356.76 | 2026-04-01 | 5.04 | Retrofit |  | LOADING DOCKS | Exterior | Exterior, Photocell-Controlled | Exterior, Photocell-Controlled | Unconditioned | Unconditioned | 4 | MH250/1 | MH250/1 | 295 | 1.18 | Light Switch |  |  |  | 4 | LED1C-5 | 5 | 0.02 | Light Switch | 4305 | 1.16 | 0.11 | 0 | 0 | 0 | 0 | 0.1276 | 4993.8 | 0 | 0 | 0.1276 | 4993.8 |  |  | PLTL111112123 |  | 0.4002 | 0.58 | 0 | 0 | 0 | 0.6728 | Unconditioned | PPL |  | 2026-04-01
6 | 280 | LED Fixture | 1588.34 | 2026-04-01 | 5.04 | Retrofit |  | DUSK TO DAWN | Exterior | Exterior, Photocell-Controlled | Dusk Til Dawn (Summer/Winter Combined) | Unconditioned | Unconditioned | 8 | MH400/1 | MH400/1 | 458 | 3.664 | Light Switch |  |  |  | 8 | LED1OP/A-35 | 35 | 0.28 | Light Switch | 6570 | 3.384 | 0 | 0 | 0 | 0 | 0 | 0 | 22232.88 | 0 | 0 | 0 | 22232.88 |  |  | ASD-LBL1-35D50-PC |  | 0 | 0 | 0 | 0 | 0 | 0 | Unconditioned | PPL |  | 2026-04-01
7 | 25 | LED Fixture | 376.75 | 2026-04-01 | 5.04 | Retrofit |  | GOOSE NECK | Exterior | Exterior, Photocell-Controlled | Exterior, Photocell-Controlled | Unconditioned | Unconditioned | 5 | H250/1 | H250/1 | 250 | 1.25 | Light Switch |  |  |  | 5 | LED1C-5 | 5 | 0.025 | Light Switch | 4305 | 1.225 | 0.11 | 0 | 0 | 0 | 0 | 0.13475 | 5273.625 | 0 | 0 | 0.13475 | 5273.625 |  |  | PLTL111112123 |  | 0.42263 | 0.58 | 0 | 0 | 0 | 0.7105 | Unconditioned | PPL |  | 2026-04-01
8 | 54 | LED Fixture | 25.96 | 2026-04-01 | 5.04 | Retrofit |  | FLEA FLICKER ENTRANCE | Exterior | Exterior, Photocell-Controlled | Interior Hours | Unconditioned | Unconditioned | 2 | MH250/1 | MH250/1 | 295 | 0.59 | Light Switch |  |  |  | 2 | LED1C-27 | 27 | 0.054 | Light Switch | 677.8571 | 0.536 | 0 | 0 | 0 | 0 | 0 | 0 | 363.3314 | 0 | 0 | 0 | 363.3314 |  |  | ECB27W-303SW |  | 0 | 0 | 0 | 0 | 0 | 0 | Unconditioned | PPL |  | 2026-04-01
9 | 81 | LED Fixture | 38.94 | 2026-04-01 | 5.04 | Retrofit |  | FLEA FLICKER ENTRANCE | Exterior | Exterior, Photocell-Controlled | Interior Hours | Unconditioned | Unconditioned | 3 | MH250/1 | MH250/1 | 295 | 0.885 | Light Switch |  |  |  | 3 | LED1C-27 | 27 | 0.081 | Light Switch | 677.8571 | 0.804 | 0 | 0 | 0 | 0 | 0 | 0 | 544.9971 | 0 | 0 | 0 | 544.9971 |  |  | ECB27W-303SW |  | 0 | 0 | 0 | 0 | 0 | 0 | Unconditioned | PPL |  | 2026-04-01
10 | 240 | LED Fixture | 489.63 | 2026-04-01 | 5.04 | Retrofit |  | EXTERIOR LARGE DIRECTIONAL ARM MOUNT WALL PACK | Exterior | Exterior, Photocell-Controlled | Exterior, Photocell-Controlled | Unconditioned | Unconditioned | 4 | MH400/1 | MH400/1 | 458 | 1.832 | Light Switch |  |  |  | 4 | LED1OW-60 | 60 | 0.24 | Light Switch | 4305 | 1.592 | 0.11 | 0 | 0 | 0 | 0 | 0.17512 | 6853.56 | 0 | 0 | 0.17512 | 6853.56 |  |  | PLT-13091 |  | 0.54924 | 0.58 | 0 | 0 | 0 | 0.92336 | Unconditioned | PPL |  | 2026-04-01
11 | 216 | LED Fixture | 401.05 | 2026-04-01 | 5.04 | Retrofit |  | LARGE DIRECTIONAL WALL PACK | Exterior | Exterior, Photocell-Controlled | Exterior, Photocell-Controlled | Unconditioned | Unconditioned | 8 | MH150/1 | MH150/1 | 190 | 1.52 | Light Switch |  |  |  | 8 | LED1C-27 | 27 | 0.216 | Light Switch | 4305 | 1.304 | 0.11 | 0 | 0 | 0 | 0 | 0.14344 | 5613.72 | 0 | 0 | 0.14344 | 5613.72 |  |  | ECB27W-303SW |  | 0.44988 | 0.58 | 0 | 0 | 0 | 0.75632 | Unconditioned | PPL |  | 2026-04-01
12 | 90 | LED Fixture | 525.92 | 2026-04-01 | 5.04 | Retrofit |  | ALLEY | Exterior | Exterior, Photocell-Controlled | Exterior, Photocell-Controlled | Unconditioned | Unconditioned | 6 | H150/2 | H150/2 | 300 | 1.8 | Light Switch |  |  |  | 6 | LED1OW-15 | 15 | 0.09 | Light Switch | 4305 | 1.71 | 0.11 | 0 | 0 | 0 | 0 | 0.1881 | 7361.55 | 0 | 0 | 0.1881 | 7361.55 |  |  | GT-MWP4-15W-LBMB-A57K-S |  | 0.58995 | 0.58 | 0 | 0 | 0 | 0.9918 | Unconditioned | PPL |  | 2026-04-01
Unconditioned
Unconditioned
Unconditioned
Unconditioned
Unconditioned
Unconditioned
Unconditioned
Unconditioned
Unconditioned
Unconditioned
Unconditioned
Unconditioned
Unconditioned
Unconditioned
Unconditioned
Unconditioned
Unconditioned
Unconditioned
Unconditioned
Unconditioned
Unconditioned
Unconditioned
Unconditioned
Unconditioned
Unconditioned
Unconditioned
Unconditioned
Unconditioned
Unconditioned
Unconditioned
Unconditioned
Unconditioned
Unconditioned
Unconditioned
Unconditioned
Unconditioned
Unconditioned
Unconditioned
Unconditioned
Unconditioned
Unconditioned
Unconditioned
Unconditioned
Unconditioned
Unconditioned
Unconditioned
Unconditioned
Unconditioned
Unconditioned
Unconditioned
Unconditioned
Unconditioned
Unconditioned
Unconditioned
Unconditioned
Unconditioned
Unconditioned
Unconditioned
Unconditioned
Unconditioned
Unconditioned
Unconditioned
Unconditioned
Unconditioned
Unconditioned
Unconditioned
Unconditioned
Unconditioned
Unconditioned
Unconditioned
Unconditioned
Unconditioned
Unconditioned
Unconditioned
Unconditioned
Unconditioned
Unconditioned
Unconditioned
Unconditioned
Unconditioned
Unconditioned
Unconditioned
Unconditioned
Unconditioned
Unconditioned
Unconditioned
Unconditioned
Unconditioned
Unconditioned
Unconditioned
Unconditioned
Unconditioned
Unconditioned
Unconditioned
Unconditioned
Unconditioned
Unconditioned
Unconditioned
Unconditioned
Unconditioned
Unconditioned
Unconditioned
Unconditioned
Unconditioned
Unconditioned
Unconditioned
Unconditioned
Unconditioned
Unconditioned
Unconditioned
Unconditioned
Unconditioned
Unconditioned
Unconditioned
Unconditioned
Unconditioned
Unconditioned
Unconditioned
Unconditioned
Unconditioned
Unconditioned
Unconditioned
Unconditioned
Unconditioned
Unconditioned
Unconditioned
Unconditioned
Unconditioned
Unconditioned
Unconditioned
Unconditioned
Unconditioned
Unconditioned
Unconditioned
Unconditioned
Unconditioned
Unconditioned
Unconditioned
Unconditioned
Unconditioned
Unconditioned
Unconditioned
Unconditioned
Unconditioned
Unconditioned
Unconditioned
Unconditioned
Unconditioned
Unconditioned
Unconditioned
Unconditioned
Unconditioned
Unconditioned
Unconditioned
Unconditioned
Unconditioned
Unconditioned
Unconditioned
Unconditioned
Unconditioned
Unconditioned
Unconditioned
Unconditioned
Unconditioned
Unconditioned
Unconditioned
Unconditioned
Unconditioned
Unconditioned
Unconditioned
Unconditioned
Unconditioned
Unconditioned
Unconditioned
Unconditioned
Unconditioned
Unconditioned
Unconditioned
Unconditioned
Unconditioned
Unconditioned
Unconditioned
Unconditioned
Unconditioned
Unconditioned
Unconditioned
Unconditioned
Unconditioned
Unconditioned
Unconditioned
Unconditioned
Unconditioned
Unconditioned
Unconditioned
Unconditioned
Unconditioned
Unconditioned
Unconditioned
Unconditioned
Unconditioned
Unconditioned
Unconditioned
Unconditioned
Unconditioned
Unconditioned
Unconditioned
Unconditioned
Unconditioned
Unconditioned
Unconditioned
Unconditioned
Unconditioned
Unconditioned
Unconditioned
Unconditioned
Unconditioned
Unconditioned
Unconditioned
Unconditioned
Unconditioned
Unconditioned
Unconditioned
Unconditioned
Unconditioned
Unconditioned
Unconditioned
Unconditioned
Unconditioned
Unconditioned
Unconditioned
Unconditioned
Unconditioned
Unconditioned
Unconditioned
Unconditioned
Unconditioned
Unconditioned
Unconditioned
Unconditioned
Unconditioned
Unconditioned
Unconditioned
Unconditioned
Unconditioned
Unconditioned
Unconditioned
Unconditioned
Unconditioned
Unconditioned
Unconditioned
Unconditioned
Unconditioned
Unconditioned
Unconditioned
Unconditioned
Unconditioned
Unconditioned
Unconditioned
Unconditioned
Unconditioned
Unconditioned
Unconditioned
Unconditioned
Unconditioned
Unconditioned
Unconditioned
Unconditioned
Unconditioned
Unconditioned
Unconditioned
Unconditioned
Unconditioned
Unconditioned
Unconditioned
Unconditioned
Unconditioned
Unconditioned
Unconditioned
Unconditioned
Unconditioned
Unconditioned
Unconditioned
Unconditioned
Unconditioned
Unconditioned
Unconditioned
Unconditioned
Unconditioned
Unconditioned
Unconditioned
Unconditioned
Unconditioned
Unconditioned
Unconditioned
Unconditioned
Unconditioned
Unconditioned
Unconditioned
Unconditioned
Unconditioned
Unconditioned
Unconditioned
Unconditioned
Unconditioned
Unconditioned
Unconditioned
Unconditioned
Unconditioned
Unconditioned
Unconditioned
Unconditioned
Unconditioned
Unconditioned
Unconditioned
Unconditioned
Unconditioned
Unconditioned
Unconditioned
Unconditioned
Unconditioned
Unconditioned
Unconditioned
Unconditioned
Unconditioned
Unconditioned
Unconditioned
Unconditioned
Unconditioned
Unconditioned
Unconditioned
Unconditioned
Unconditioned
Unconditioned
Unconditioned
Unconditioned
Unconditioned
Unconditioned
Unconditioned
Unconditioned
Unconditioned
Unconditioned
Unconditioned
Unconditioned
Unconditioned
Unconditioned
Unconditioned
Unconditioned
Unconditioned
Unconditioned
Unconditioned
Unconditioned
Unconditioned
Unconditioned
Unconditioned
Unconditioned
Unconditioned
Unconditioned
Unconditioned
Unconditioned
Unconditioned
Unconditioned
Unconditioned
Unconditioned
Unconditioned
Unconditioned
Unconditioned
Unconditioned
Unconditioned
Unconditioned
Unconditioned
Unconditioned
Unconditioned
Unconditioned
Unconditioned
Unconditioned
Unconditioned
Unconditioned
Unconditioned
Unconditioned
Unconditioned
Unconditioned
Unconditioned
Unconditioned
Unconditioned
Unconditioned
Unconditioned
Unconditioned
Unconditioned
Unconditioned
Unconditioned
Unconditioned
Unconditioned
Unconditioned
Unconditioned
Unconditioned
Unconditioned
Unconditioned
Unconditioned
Unconditioned
Unconditioned
Unconditioned
Unconditioned
Unconditioned
Unconditioned
Unconditioned
Unconditioned
Unconditioned
Unconditioned
Unconditioned
Unconditioned
Unconditioned
Unconditioned
Unconditioned
Unconditioned
Unconditioned
Unconditioned
Unconditioned
Unconditioned
Unconditioned
Unconditioned
Unconditioned
Unconditioned
Unconditioned
Unconditioned
Unconditioned
Unconditioned
Unconditioned
Unconditioned
Unconditioned
Unconditioned
Unconditioned
Unconditioned
Unconditioned
Unconditioned
Unconditioned
Unconditioned
Unconditioned
Unconditioned
Unconditioned
Unconditioned
Unconditioned
Unconditioned
Unconditioned
Unconditioned
Unconditioned
Unconditioned
Unconditioned
Unconditioned
Unconditioned
Unconditioned
Unconditioned
Unconditioned
Unconditioned
Unconditioned
Unconditioned
Unconditioned
Unconditioned
Unconditioned
Unconditioned
Unconditioned
Unconditioned
Unconditioned
Unconditioned
Unconditioned
Unconditioned
Unconditioned
Unconditioned
Unconditioned
Unconditioned
Unconditioned
Unconditioned
Unconditioned
Unconditioned
Unconditioned
Unconditioned
Unconditioned
Unconditioned
Unconditioned
Unconditioned
Unconditioned
Unconditioned
Unconditioned
Unconditioned
Unconditioned
Unconditioned
Unconditioned
Unconditioned
Unconditioned
Unconditioned
Unconditioned
Unconditioned
Unconditioned
Unconditioned
Unconditioned
Unconditioned
Unconditioned
Unconditioned
Unconditioned
Unconditioned
Unconditioned
Unconditioned
Unconditioned
Unconditioned
Unconditioned
Unconditioned
Unconditioned
Unconditioned
Unconditioned
Unconditioned
Unconditioned
Unconditioned
Unconditioned
Unconditioned
Unconditioned
Unconditioned
Unconditioned
Unconditioned
Unconditioned
Unconditioned
Unconditioned
Unconditioned
Unconditioned
Unconditioned
Unconditioned
Unconditioned
Unconditioned
Unconditioned
Unconditioned
Unconditioned
Unconditioned
Unconditioned
Unconditioned
Unconditioned
Unconditioned
Unconditioned
Unconditioned
Unconditioned
Unconditioned
Unconditioned
Unconditioned
Unconditioned
Unconditioned
Unconditioned
Unconditioned
Unconditioned
Unconditioned
Unconditioned
Unconditioned
Unconditioned
Unconditioned
Unconditioned
Unconditioned
Unconditioned
Unconditioned
Unconditioned
Unconditioned
Unconditioned
Unconditioned
Unconditioned
Unconditioned
Unconditioned
Unconditioned
Unconditioned
Unconditioned
Unconditioned
Unconditioned
Unconditioned
Unconditioned
Unconditioned
Unconditioned
Unconditioned
Unconditioned
Unconditioned
Unconditioned
Unconditioned
Unconditioned
Unconditioned
Unconditioned
Unconditioned
Unconditioned
Unconditioned
Unconditioned
Unconditioned
Unconditioned
Unconditioned
Unconditioned
Unconditioned
Unconditioned
Unconditioned
Unconditioned
Unconditioned
Unconditioned
Unconditioned
Unconditioned
Unconditioned
Unconditioned
Unconditioned
Unconditioned
Unconditioned
Unconditioned
Unconditioned
Unconditioned
Unconditioned
Unconditioned
Unconditioned
Unconditioned
Unconditioned
Unconditioned
Unconditioned
Unconditioned
Unconditioned
Unconditioned
Unconditioned
Unconditioned
Unconditioned
Unconditioned
Unconditioned
Unconditioned
Unconditioned
Unconditioned
Unconditioned
Unconditioned
Unconditioned
Unconditioned
Unconditioned
Unconditioned
Unconditioned
Unconditioned
Unconditioned
Unconditioned
Unconditioned
Unconditioned
Unconditioned
Unconditioned
Unconditioned
Unconditioned
Unconditioned
Unconditioned
Unconditioned
Unconditioned
Unconditioned
Unconditioned
Unconditioned
Unconditioned
Unconditioned
Unconditioned
Unconditioned
Unconditioned
Unconditioned
Unconditioned
Unconditioned
Unconditioned
Unconditioned
Unconditioned
Unconditioned
Unconditioned
Unconditioned
Unconditioned
Unconditioned
Unconditioned
Unconditioned
Unconditioned
Unconditioned
Unconditioned
Unconditioned
Unconditioned
Unconditioned
Unconditioned
Unconditioned
Unconditioned
Unconditioned
Unconditioned
Unconditioned
Unconditioned
Unconditioned
Unconditioned
Unconditioned
Unconditioned
Unconditioned
Unconditioned
Unconditioned
Unconditioned
Unconditioned
Unconditioned
Unconditioned
Unconditioned
Unconditioned
Unconditioned
Unconditioned
Unconditioned
Unconditioned
Unconditioned
Unconditioned
Unconditioned
Unconditioned
Unconditioned
Unconditioned
Unconditioned
Unconditioned
Unconditioned
Unconditioned
Unconditioned
Unconditioned
Unconditioned
Unconditioned
Unconditioned
Unconditioned
Unconditioned
Unconditioned
Unconditioned
Unconditioned
Unconditioned
Unconditioned
Unconditioned
Unconditioned
Unconditioned
Unconditioned
Unconditioned
Unconditioned
Unconditioned
Unconditioned
Unconditioned
Unconditioned
Unconditioned
Unconditioned
Unconditioned
Unconditioned
Unconditioned
Unconditioned
Unconditioned
Unconditioned
Unconditioned
Unconditioned
Unconditioned
Unconditioned
Unconditioned
Unconditioned
Unconditioned
Unconditioned
Unconditioned
Unconditioned
Unconditioned
Unconditioned
Unconditioned
Unconditioned
Unconditioned
Unconditioned
Unconditioned
Unconditioned
Unconditioned
Unconditioned
Unconditioned
Unconditioned
Unconditioned
Unconditioned
Unconditioned
Unconditioned
Unconditioned
Unconditioned
Unconditioned
Unconditioned
Unconditioned
Unconditioned
Unconditioned
Unconditioned
Unconditioned
Unconditioned
Unconditioned
Unconditioned
Unconditioned
Unconditioned
Unconditioned
Unconditioned
Unconditioned
Unconditioned
Unconditioned
Unconditioned
Unconditioned
Unconditioned
Unconditioned
Unconditioned
Unconditioned
Unconditioned
Unconditioned
Unconditioned
Unconditioned
Unconditioned
Unconditioned
Unconditioned
Unconditioned
Unconditioned
Unconditioned
Unconditioned
Unconditioned
Unconditioned
Unconditioned
Unconditioned
Unconditioned
Unconditioned
Unconditioned
Unconditioned
Unconditioned
Unconditioned
Unconditioned
Unconditioned
Unconditioned
Unconditioned
Unconditioned
Unconditioned
Unconditioned
Unconditioned
Unconditioned
Unconditioned
Unconditioned
Unconditioned
Unconditioned
Unconditioned
Unconditioned
Unconditioned
Unconditioned
Unconditioned
Unconditioned
Unconditioned
Unconditioned
Unconditioned
Unconditioned
Unconditioned
Unconditioned
Unconditioned
Unconditioned
Unconditioned
Unconditioned
Unconditioned
Unconditioned
Unconditioned
Unconditioned
Unconditioned
Unconditioned
Unconditioned
Unconditioned
Unconditioned
Unconditioned
Unconditioned
Unconditioned
Unconditioned
Unconditioned
Unconditioned
Unconditioned
Unconditioned
Unconditioned
Unconditioned
Unconditioned
Unconditioned
Unconditioned
Unconditioned
Unconditioned
Unconditioned
Unconditioned
Unconditioned
Unconditioned
Unconditioned
Unconditioned
Unconditioned
Unconditioned
Unconditioned
Unconditioned
Unconditioned
Unconditioned
Unconditioned
Unconditioned
Unconditioned
Unconditioned
Unconditioned
Unconditioned
Unconditioned
Unconditioned
Unconditioned
Unconditioned
Unconditioned
Unconditioned
Unconditioned
Unconditioned
Unconditioned
Unconditioned
Unconditioned
Unconditioned
Unconditioned
Unconditioned
Unconditioned
Unconditioned
Unconditioned
Unconditioned
Unconditioned
Unconditioned
Unconditioned
Unconditioned
Unconditioned
Unconditioned
Unconditioned
Unconditioned
Unconditioned
Unconditioned
Unconditioned
Unconditioned
Unconditioned
Unconditioned
Unconditioned
Unconditioned
Unconditioned
Unconditioned
Unconditioned
Unconditioned
Unconditioned
Unconditioned
Unconditioned
Unconditioned
Unconditioned
Unconditioned
Unconditioned
Unconditioned
Unconditioned
Unconditioned
Unconditioned
Unconditioned
Unconditioned
Unconditioned
Unconditioned
Unconditioned
Unconditioned
Unconditioned
Unconditioned
Unconditioned
Unconditioned
Unconditioned
Unconditioned
Unconditioned
Unconditioned
Unconditioned
Unconditioned
Unconditioned
Unconditioned
Unconditioned
Unconditioned
Unconditioned
Unconditioned
Unconditioned
Unconditioned
Unconditioned
Unconditioned
Unconditioned
Unconditioned
Unconditioned
Unconditioned
Unconditioned
Unconditioned
Unconditioned
Unconditioned
Unconditioned
Unconditioned
Unconditioned
Unconditioned
Unconditioned
Unconditioned
Unconditioned
Unconditioned
Unconditioned
Unconditioned
Unconditioned
Unconditioned
Unconditioned
Unconditioned
Unconditioned
Unconditioned
Unconditioned
Unconditioned
Unconditioned
Unconditioned
Unconditioned
Unconditioned
Unconditioned
Unconditioned
Unconditioned
Unconditioned
Unconditioned
Unconditioned
Unconditioned
Unconditioned
Unconditioned
Unconditioned
Unconditioned
Unconditioned
Unconditioned
Unconditioned
Unconditioned
Unconditioned
Unconditioned
Unconditioned
Unconditioned
Unconditioned
Unconditioned
Unconditioned
Unconditioned
Unconditioned
Unconditioned
Unconditioned
Unconditioned
Unconditioned
Unconditioned
Unconditioned
Unconditioned
Unconditioned
Unconditioned
Unconditioned
Unconditioned
Unconditioned
Unconditioned
Unconditioned
Unconditioned
Unconditioned
Unconditioned
Unconditioned
Unconditioned
Unconditioned
Unconditioned
Unconditioned
Unconditioned
Unconditioned
Unconditioned
Unconditioned
Unconditioned
Unconditioned
Unconditioned
Unconditioned
Unconditioned
Unconditioned
Unconditioned
Unconditioned
Unconditioned
Unconditioned
Unconditioned
Unconditioned
Unconditioned
Unconditioned
Unconditioned
Unconditioned
Unconditioned
Unconditioned
Unconditioned
Unconditioned
Unconditioned
Unconditioned
Unconditioned
Unconditioned
Unconditioned
Unconditioned
Unconditioned
Unconditioned
Unconditioned
Unconditioned
Unconditioned
Unconditioned
Unconditioned
Unconditioned
Unconditioned
Unconditioned
Unconditioned
Unconditioned
Unconditioned
Unconditioned
Unconditioned
Unconditioned
Unconditioned
Unconditioned
Unconditioned
Unconditioned
Unconditioned
Unconditioned
Unconditioned
Unconditioned
Unconditioned
Unconditioned
Unconditioned
Unconditioned
Unconditioned
Unconditioned
Unconditioned
Unconditioned
Unconditioned
Unconditioned
Unconditioned
Unconditioned
Unconditioned
Unconditioned
Unconditioned
Unconditioned
Unconditioned
Unconditioned
Unconditioned
Unconditioned
Unconditioned
Unconditioned
Unconditioned
Unconditioned
Unconditioned
Unconditioned
Unconditioned
Unconditioned
Unconditioned
Unconditioned
Unconditioned
Unconditioned
Unconditioned
Unconditioned
Unconditioned
Unconditioned
Unconditioned
Unconditioned
Unconditioned
Unconditioned
Unconditioned
Unconditioned
Unconditioned
Unconditioned
Unconditioned
Unconditioned
Unconditioned
Unconditioned
Unconditioned
Unconditioned
Unconditioned
Unconditioned
Unconditioned
Unconditioned
Unconditioned
Unconditioned
Unconditioned
Unconditioned
Unconditioned
Unconditioned
Unconditioned
Unconditioned
Unconditioned
Unconditioned
Unconditioned
Unconditioned
Unconditioned
Unconditioned
Unconditioned
Unconditioned
Unconditioned
Unconditioned
Unconditioned
Unconditioned
Unconditioned
Unconditioned
Unconditioned
Unconditioned
Unconditioned
Unconditioned
Unconditioned
Unconditioned
Unconditioned
Unconditioned
Unconditioned
Unconditioned
Unconditioned
Unconditioned
Unconditioned
Unconditioned
Unconditioned
Unconditioned
Unconditioned
Unconditioned
Unconditioned
Unconditioned
Unconditioned
Unconditioned
Unconditioned
Unconditioned
Unconditioned
Unconditioned
Unconditioned
Unconditioned
Unconditioned
Unconditioned
Unconditioned
Unconditioned
Unconditioned
Unconditioned
Unconditioned
Unconditioned
Unconditioned
Unconditioned
Unconditioned
Unconditioned
Unconditioned
Unconditioned
Unconditioned
Unconditioned
Unconditioned
Unconditioned
Unconditioned
Unconditioned
Unconditioned
Unconditioned
Unconditioned
Unconditioned
Unconditioned
Unconditioned
Unconditioned
Unconditioned
Unconditioned
Unconditioned
Unconditioned
Unconditioned
Unconditioned
Unconditioned
Unconditioned
Unconditioned
Unconditioned
Unconditioned
Unconditioned
Unconditioned
Unconditioned
Unconditioned
Unconditioned
Unconditioned
Unconditioned
Unconditioned
Unconditioned
Unconditioned
Unconditioned
Unconditioned
Unconditioned
Unconditioned
Unconditioned
Unconditioned
Unconditioned
Unconditioned
Unconditioned
Unconditioned
Unconditioned
Unconditioned
Unconditioned
Unconditioned
Unconditioned
Unconditioned
Unconditioned
Unconditioned
Unconditioned
Unconditioned
Unconditioned
Unconditioned
Unconditioned
Unconditioned
Unconditioned
Unconditioned
Unconditioned
Unconditioned
Unconditioned
Unconditioned
Unconditioned
Unconditioned
Unconditioned
Unconditioned
Unconditioned
Unconditioned
Unconditioned
Unconditioned
Unconditioned
Unconditioned
Unconditioned
Unconditioned
Unconditioned
Unconditioned
Unconditioned
Unconditioned
Unconditioned
Unconditioned
Unconditioned
Unconditioned
Unconditioned
Unconditioned
Unconditioned
Unconditioned
Unconditioned
Unconditioned
Unconditioned
Unconditioned
Unconditioned
Unconditioned
Unconditioned
Unconditioned
Unconditioned
Unconditioned
Unconditioned
Unconditioned
Unconditioned
Unconditioned
Unconditioned
Unconditioned
Unconditioned
Unconditioned
Unconditioned
Unconditioned
Unconditioned
Unconditioned
Unconditioned
Unconditioned
Unconditioned
Unconditioned
Unconditioned
Unconditioned
Unconditioned
Unconditioned
Unconditioned
Unconditioned
Unconditioned
Unconditioned
Unconditioned
Unconditioned
Unconditioned
Unconditioned
Unconditioned
Unconditioned
Unconditioned
Unconditioned
Unconditioned
Unconditioned
Unconditioned
Unconditioned
Unconditioned
Unconditioned
Unconditioned
Unconditioned
Unconditioned
Unconditioned
Unconditioned
Unconditioned
Unconditioned
Unconditioned
Unconditioned
Unconditioned
Unconditioned
Unconditioned
Unconditioned
Unconditioned
Unconditioned
Unconditioned
Unconditioned
Unconditioned
Unconditioned
Unconditioned
Unconditioned
Unconditioned
Unconditioned
Unconditioned
Unconditioned
Unconditioned
Unconditioned
Unconditioned
Unconditioned
Unconditioned
Unconditioned
Unconditioned
Unconditioned
Unconditioned
Unconditioned
Unconditioned
Unconditioned
Unconditioned
Unconditioned
Unconditioned
Unconditioned
Unconditioned
Unconditioned
Unconditioned
Unconditioned
Unconditioned
Unconditioned
Unconditioned
Unconditioned
Unconditioned
Unconditioned
Unconditioned
Unconditioned
Unconditioned
Unconditioned
Unconditioned
Unconditioned
Unconditioned
Unconditioned
Unconditioned
Unconditioned
Unconditioned
Unconditioned
Unconditioned
Unconditioned
Unconditioned
Unconditioned
Unconditioned
Unconditioned
Unconditioned
Unconditioned
Unconditioned
Unconditioned
Unconditioned
Unconditioned
Unconditioned
Unconditioned
Unconditioned
Unconditioned
Unconditioned
Unconditioned
Unconditioned
Unconditioned
Unconditioned
Unconditioned
Unconditioned
Unconditioned
Unconditioned
Unconditioned
Unconditioned
Unconditioned
Unconditioned
Unconditioned
Unconditioned
Unconditioned
Unconditioned
Unconditioned
Unconditioned
Unconditioned
Unconditioned
Unconditioned
Unconditioned
Unconditioned
Unconditioned
Unconditioned
Unconditioned
Unconditioned
Unconditioned
Unconditioned
Unconditioned
Unconditioned
Unconditioned
Unconditioned
Unconditioned
Unconditioned
Unconditioned
Unconditioned
Unconditioned
Unconditioned
Unconditioned
Unconditioned
Unconditioned
Unconditioned
Unconditioned
Unconditioned
Unconditioned
Unconditioned
Unconditioned
Unconditioned
Unconditioned
Unconditioned
Unconditioned
Unconditioned
Unconditioned
Unconditioned
Unconditioned
Unconditioned
Unconditioned
Unconditioned
Unconditioned
Unconditioned
Unconditioned
Unconditioned
Unconditioned
Unconditioned
Unconditioned
Unconditioned
Unconditioned
Unconditioned
Unconditioned
Unconditioned
Unconditioned
Unconditioned
Unconditioned
Unconditioned
Unconditioned
Unconditioned
Unconditioned
Unconditioned
Unconditioned
Unconditioned
Unconditioned
Unconditioned
Unconditioned
Unconditioned
Unconditioned
Unconditioned
Unconditioned
Unconditioned
Unconditioned
Unconditioned
Unconditioned
Unconditioned
Unconditioned
Unconditioned
Unconditioned
Unconditioned
Unconditioned
Unconditioned
Unconditioned
Unconditioned
Unconditioned
Unconditioned
Unconditioned
Unconditioned
Unconditioned
Unconditioned
Unconditioned
Unconditioned
Unconditioned
Unconditioned
Unconditioned
Unconditioned
Unconditioned
Unconditioned
Unconditioned
Unconditioned
Unconditioned
Unconditioned
Unconditioned
Unconditioned
Unconditioned
Unconditioned
Unconditioned
Unconditioned
Unconditioned
Unconditioned
Unconditioned
Unconditioned
Unconditioned
Unconditioned
Unconditioned
Unconditioned
Unconditioned
Unconditioned
Unconditioned
Unconditioned
Unconditioned
Unconditioned
Unconditioned
Unconditioned
Unconditioned
Unconditioned
Unconditioned
Unconditioned
Unconditioned
Unconditioned
Unconditioned
Unconditioned
Unconditioned
Unconditioned
Unconditioned
Unconditioned
Unconditioned
Unconditioned
Unconditioned
Unconditioned
Unconditioned
Unconditioned
Unconditioned
Unconditioned
Unconditioned
Unconditioned
Unconditioned
Unconditioned
Unconditioned
Unconditioned
Unconditioned
Unconditioned
Unconditioned
Unconditioned
Unconditioned
Unconditioned
Unconditioned
Unconditioned
Unconditioned
Unconditioned
Unconditioned
Unconditioned
Unconditioned
Unconditioned
Unconditioned
Unconditioned
Unconditioned
Unconditioned
Unconditioned
Unconditioned
Unconditioned
Unconditioned
Unconditioned
Unconditioned
Unconditioned
Unconditioned
Unconditioned
Unconditioned
Unconditioned
Unconditioned
Unconditioned
Unconditioned
Unconditioned
Unconditioned
Unconditioned
Unconditioned
Unconditioned
Unconditioned
Unconditioned
Unconditioned
Unconditioned
Unconditioned
Unconditioned
Unconditioned
Unconditioned
Unconditioned
Unconditioned
Unconditioned
Unconditioned
Unconditioned
Unconditioned
Unconditioned
Unconditioned
Unconditioned
Unconditioned
Unconditioned
Unconditioned
Unconditioned
Unconditioned
Unconditioned
Unconditioned
Unconditioned
Unconditioned
Unconditioned
Unconditioned
Unconditioned
Unconditioned
Unconditioned
Unconditioned
Unconditioned
Unconditioned
Unconditioned
Unconditioned
Unconditioned
Unconditioned
Unconditioned
Unconditioned
Unconditioned
Unconditioned
Unconditioned
Unconditioned
Unconditioned
Unconditioned
Unconditioned
Unconditioned
Unconditioned
Unconditioned
Unconditioned
Unconditioned
Unconditioned
Unconditioned
Unconditioned
Unconditioned
Unconditioned
Unconditioned
Unconditioned
Unconditioned
Unconditioned
Unconditioned
Unconditioned
Unconditioned
Unconditioned
Unconditioned
Unconditioned
Unconditioned
Unconditioned
Unconditioned
Unconditioned
Unconditioned
Unconditioned
Unconditioned
Unconditioned
Unconditioned
Unconditioned
Unconditioned
Unconditioned
Unconditioned
Unconditioned
Unconditioned
Unconditioned
Unconditioned
Unconditioned
Unconditioned
Unconditioned
Unconditioned
Unconditioned
Unconditioned
Unconditioned
Unconditioned
Unconditioned
Unconditioned
Unconditioned
Unconditioned
Unconditioned
Unconditioned
Unconditioned
Unconditioned
Unconditioned
Unconditioned
Unconditioned
Unconditioned
Unconditioned
Unconditioned
Unconditioned
Unconditioned
Unconditioned
Unconditioned
Unconditioned
Unconditioned
Unconditioned
Unconditioned
Unconditioned
Unconditioned
Unconditioned
Unconditioned
Unconditioned
Unconditioned
Unconditioned
Unconditioned
Unconditioned
Unconditioned
Unconditioned
Unconditioned
Unconditioned
Unconditioned
Unconditioned
Unconditioned
Unconditioned
Unconditioned
Unconditioned
Unconditioned
Unconditioned
Unconditioned
Unconditioned
Unconditioned
Unconditioned
Unconditioned
Unconditioned
Unconditioned
Unconditioned
Unconditioned
Unconditioned
Unconditioned
Unconditioned
Unconditioned
Unconditioned
Unconditioned
Unconditioned
Unconditioned
Unconditioned
Unconditioned
Unconditioned
Unconditioned
Unconditioned
Unconditioned
Unconditioned
Unconditioned
Unconditioned
Unconditioned
Unconditioned
Unconditioned
Unconditioned
Unconditioned
Unconditioned
Unconditioned
Unconditioned
Unconditioned
Unconditioned
Unconditioned
Unconditioned
Unconditioned
Unconditioned
Unconditioned
Unconditioned
Unconditioned
Unconditioned
Unconditioned
Unconditioned
Unconditioned
Unconditioned
Unconditioned
Unconditioned
Unconditioned
Unconditioned
Unconditioned
Unconditioned
Unconditioned
Unconditioned
Unconditioned
Unconditioned
Unconditioned
Unconditioned
Unconditioned
Unconditioned
Unconditioned
Unconditioned
Unconditioned
Unconditioned
Unconditioned
Unconditioned
Unconditioned
Unconditioned
Unconditioned
Unconditioned
Unconditioned
Unconditioned
Unconditioned
Unconditioned
Unconditioned
Unconditioned
Unconditioned
Unconditioned
Unconditioned
Unconditioned
Unconditioned
Unconditioned
Unconditioned
Unconditioned
Unconditioned
Unconditioned
Unconditioned
Unconditioned
Unconditioned
Unconditioned
Unconditioned
Unconditioned
Unconditioned
Unconditioned
Unconditioned
Unconditioned
Unconditioned
Unconditioned
Unconditioned
Unconditioned
Unconditioned
Unconditioned
Unconditioned
Unconditioned
Unconditioned
Unconditioned
Unconditioned
Unconditioned
Unconditioned
Unconditioned
Unconditioned
Unconditioned
Unconditioned
Unconditioned
Unconditioned
Unconditioned
Unconditioned
Unconditioned
Unconditioned
Unconditioned
Unconditioned
Unconditioned
Unconditioned
Unconditioned
Unconditioned
Unconditioned
Unconditioned
Unconditioned
Unconditioned
Unconditioned
Unconditioned
Unconditioned
Unconditioned
Unconditioned
Unconditioned
Unconditioned
Unconditioned
Unconditioned
Unconditioned
Unconditioned
Unconditioned
Unconditioned
Unconditioned
Unconditioned
Unconditioned
Unconditioned
Unconditioned
Unconditioned
Unconditioned
Unconditioned
Unconditioned
Unconditioned
Unconditioned
Unconditioned
Unconditioned
Unconditioned
Unconditioned
Unconditioned
Unconditioned
Unconditioned
Unconditioned
Unconditioned
Unconditioned
Unconditioned
Unconditioned
Unconditioned
Unconditioned
Unconditioned
Unconditioned
Unconditioned
Unconditioned
Unconditioned
Unconditioned
Unconditioned
Unconditioned
Unconditioned
Unconditioned
Unconditioned
Unconditioned
Unconditioned
Unconditioned
Unconditioned
Unconditioned
Unconditioned
Unconditioned
Unconditioned
Unconditioned
Unconditioned
Unconditioned
Unconditioned
Unconditioned
Unconditioned
Unconditioned
Unconditioned
Unconditioned
Unconditioned
Unconditioned
Unconditioned
Unconditioned
Unconditioned
Unconditioned
Unconditioned
Unconditioned
Unconditioned
Unconditioned
Unconditioned
Unconditioned
Unconditioned
Unconditioned
Unconditioned
Unconditioned
Unconditioned
Unconditioned
Unconditioned
Unconditioned
Unconditioned
Unconditioned
Unconditioned
Unconditioned
Unconditioned
Unconditioned
Unconditioned
Unconditioned
Unconditioned
Unconditioned
Unconditioned
Unconditioned
Unconditioned
Unconditioned
Unconditioned
Unconditioned
Unconditioned
Unconditioned
2000 | . | . | . | . | . | . | . | . | . | . | . | . | . | . | . | . | . | . | . | . | . | . | . | . | . | . | . | . | . | . | . | . | . | 0 | . | . | . | . | . | . | . | . | . | . | 0 | 0 | 0 | 0 | 0 | 0 | Unconditioned | PPL |  | 2026-04-01
Formulas:
Project End Date = IF([Line Item]="", "", CR_Installation_Date)
Date Installed = IF([Measure Quantity]="", "", CR_Installation_Date)
Note on N1: [Threaded comment] Your version of Excel allows you to read this threaded comment; however, any edits to it will get removed if the file is opened in a newer version of Excel. Learn more: https://go.microsoft.com/fwlink/?linkid=870924 Comment: Note, the trm does not split cooling and heating types in its lookup values anymore. Do these values need to be manually parsed from the selections? Or can cooling type be replaced with Space Comfort HVAC Configuration
Note on AE1: [Threaded comment] Your version of Excel allows you to read this threaded comment; however, any edits to it will get removed if the file is opened in a newer version of Excel. Learn more: https://go.microsoft.com/fwlink/?linkid=870924 Comment: Summer CF
Note on AF1: [Threaded comment] Your version of Excel allows you to read this threaded comment; however, any edits to it will get removed if the file is opened in a newer version of Excel. Learn more: https://go.microsoft.com/fwlink/?linkid=870924 Comment: Summer
Note on AJ1: [Threaded comment] Your version of Excel allows you to read this threaded comment; however, any edits to it will get removed if the file is opened in a newer version of Excel. Learn more: https://go.microsoft.com/fwlink/?linkid=870924 Comment: Summer
Note on AL1: [Threaded comment] Your version of Excel allows you to read this threaded comment; however, any edits to it will get removed if the file is opened in a newer version of Excel. Learn more: https://go.microsoft.com/fwlink/?linkid=870924 Comment: Summer
Note on AN1: [Threaded comment] Your version of Excel allows you to read this threaded comment; however, any edits to it will get removed if the file is opened in a newer version of Excel. Learn more: https://go.microsoft.com/fwlink/?linkid=870924 Comment: Summer
Note on AY1: [Threaded comment] Your version of Excel allows you to read this threaded comment; however, any edits to it will get removed if the file is opened in a newer version of Excel. Learn more: https://go.microsoft.com/fwlink/?linkid=870924 Comment: Summer

## Dropdowns (hidden)
Named Range/Location | CR_yHFuel_Type | CR_yTimes | CR_yLighting_Category | CR_ySubcategory | CR_yYesNo | CR_yCalcType | Building Area Method | Downstream | Direct Discount | CR_Rate Code | Row Number for Data Export | Letter for Pre Cut Sheet
| Electric | 24 Hrs | LED | LED Fixture | Yes | Direct Discount | Building Area Method | Retrofit | Retrofit | Small Business (GS1 & GS3 Rate Codes) | 1 | A
| Non-Electric | Off | CFL | LED Screw-In | No | Downstream |  | New Construction |  | Large Business (LP4 & LP5 Rate Codes) | 2 | B
| Unknown | 0:00 | Linear Fluorescent | CFL Fixture | [6 empty] | 3 | C
|  | 0:30 | U-Tube Fluorescent | CFL Screw-In | [6 empty] | 4 | D
|  | 1:00 | Circular Fluorescent | Cold Cathode CFL | [6 empty] | 5 | E
|  | 1:30 | Delamp | T8 Linear Fluorescent | [6 empty] | 6 | F
|  | 2:00 | Exit Sign | T5 Linear Fluorescent | [6 empty] | 7 | G
|  | 2:30 | Incandescent | T12 Linear Fluorescent | [6 empty] | 8 | H
|  | 3:00 | Induction Fluorescent | T10 Linear Fluorescent | [6 empty] | 9 | I
|  | 3:30 | High Intensity Discharge | U-Tube Fluorescent | [6 empty] | 10 | J
|  | 4:00 | T12 EPACT/EISA Baseline | Circular Fluorescent | [6 empty] | 11 | K
|  | 4:30 |  | Delamp | [6 empty] | 12 | L
|  | 5:00 |  | Exit Sign | [6 empty] | 13 | M
|  | 5:30 |  | Standard Incandescent | [6 empty] | 14 | N
|  | 6:00 |  | Halogen Incandescent | [6 empty] | 15 | O
|  | 6:30 |  | Induction Fluorescent | [6 empty] | 16 | P
|  | 7:00 |  | Metal Halide | [6 empty] | 17 | Q
|  | 7:30 |  | Pulse Start Metal Halide | [6 empty] | 18 | R
|  | 8:00 |  | High Pressure Sodium | [6 empty] | 19 | S
|  | 8:30 |  | Mercury Vapor | [6 empty] | 20 | T
|  | 9:00 |  | EPACT/EISA Compliance | [6 empty] | 21 | U
|  | 9:30 | [8 empty] | 22 | V
|  | 10:00 | [8 empty] | 23 | W
|  | 10:30 | [8 empty] | 24 | X
|  | 11:00 | [8 empty] | 25 | Y
|  | 11:30 | [8 empty] | 26 | Z
|  | 12:00 | [8 empty] | 27 | AA
|  | 12:30 | [8 empty] | 28 | AB
|  | 13:00 | [8 empty] | 29 | AC
|  | 13:30 | [8 empty] | 30 | AD
|  | 14:00 | [8 empty] | 31 | AE
|  | 14:30 | [8 empty] | 32 | AF
|  | 15:00 | [8 empty] | 33 | AG
|  | 15:30 | [8 empty] | 34 | AH
|  | 16:00 | [8 empty] | 35 | AI
|  | 16:30 | [8 empty] | 36 | AJ
|  | 17:00 | [8 empty] | 37 | AK
|  | 17:30 | [8 empty] | 38 | AL
|  | 18:00 | [8 empty] | 39 | AM
|  | 18:30 | [8 empty] | 40 | AN
|  | 19:00 | [8 empty] | 41 | AO
|  | 19:30 | [8 empty] | 42 | AP
|  | 20:00 | [8 empty] | 43 | AQ
|  | 20:30 | [8 empty] | 44 | AR
|  | 21:00 | [8 empty] | 45 | AS
|  | 21:30 | [8 empty] | 46 | AT
|  | 22:00 | [8 empty] | 47 | AU
|  | 22:30 | [8 empty] | 48 | AV
|  | 23:00 | [8 empty] | 49 | AW
|  | 23:30 | [8 empty] | 50 | AX
|  | Midnight | [8 empty] | 51 | AY
[11 empty] | 52 | AZ
[11 empty] | 53 | BA
[11 empty] | 54 | BB
[11 empty] | 55 | BC
[11 empty] | 56 | BD
[11 empty] | 57 | BE
[11 empty] | 58 | BF
[11 empty] | 59 | BG
[11 empty] | 60 | BH
[11 empty] | 61 | BI
[11 empty] | 62 | BJ
[11 empty] | 63 | BK
[11 empty] | 64 | BL
[11 empty] | 65 | BM
[11 empty] | 66 | BN
[11 empty] | 67 | BO
[11 empty] | 68 | BP
[11 empty] | 69 | BQ
[11 empty] | 70 | BR
[11 empty] | 71 | BS
[11 empty] | 72 | BT
[11 empty] | 73 | BU
[11 empty] | 74 | BV
[11 empty] | 75 | BW
[11 empty] | 76 | BX
[11 empty] | 77 | BY
[11 empty] | 78 | BZ
[11 empty] | 79 | CA
[11 empty] | 80 | CB
[11 empty] | 81 | CC
[11 empty] | 82 | CD
[11 empty] | 83 | CE
[11 empty] | 84 | CF
[11 empty] | 85 | CG
[11 empty] | 86 | CH
[11 empty] | 87 | CI
[11 empty] | 88 | CJ
[11 empty] | 89 | CK
[11 empty] | 90 | CL
[11 empty] | 91 | CM
[11 empty] | 92 | CN
[11 empty] | 93 | CO
[11 empty] | 94 | CP
[11 empty] | 95 | CQ
[11 empty] | 96 | CR
[11 empty] | 97 | CS
[11 empty] | 98 | CT
[11 empty] | 99 | CU
[11 empty] | 100 | CV
[11 empty] | 101 | CW
[11 empty] | 102 | CX
[11 empty] | 103 | CY
[11 empty] | 104 | CZ
[11 empty] | 105 | DA
[11 empty] | 106 | DB
[11 empty] | 107 | DC
[11 empty] | 108 | DD
[11 empty] | 109 | DE
[11 empty] | 110 | DF
[11 empty] | 111 | DG
[11 empty] | 112 | DH
[11 empty] | 113 | DI
[11 empty] | 114 | DJ
[11 empty] | 115 | DK
[11 empty] | 116 | DL
[11 empty] | 117 | DM
[11 empty] | 118 | DN
[11 empty] | 119 | DO
[11 empty] | 120 | DP
[11 empty] | 121 | DQ
[11 empty] | 122 | DR
[11 empty] | 123 | DS
[11 empty] | 124 | DT
[11 empty] | 125 | DU
[11 empty] | 126 | DV
[11 empty] | 127 | DW
[11 empty] | 128 | DX
[11 empty] | 129 | DY
[11 empty] | 130 | DZ
[11 empty] | 131 | EA
[11 empty] | 132 | EB
[11 empty] | 133 | EC
[11 empty] | 134 | ED
[11 empty] | 135 | EE
[11 empty] | 136 | EF
[11 empty] | 137 | EG
[11 empty] | 138 | EH
[11 empty] | 139 | EI
[11 empty] | 140 | EJ
[11 empty] | 141 | EK
[11 empty] | 142 | EL
[11 empty] | 143 | EM
[11 empty] | 144 | EN
[11 empty] | 145 | EO
[11 empty] | 146 | EP
[11 empty] | 147 | EQ
[11 empty] | 148 | ER
[11 empty] | 149 | ES
[11 empty] | 150 | ET
[11 empty] | 151 | EU
[11 empty] | 152 | EV
[11 empty] | 153 | EW
[11 empty] | 154 | EX
[11 empty] | 155 | EY
[11 empty] | 156 | EZ
[11 empty] | 157 | FA
[11 empty] | 158 | FB
[11 empty] | 159 | FC
[11 empty] | 160 | FD
[11 empty] | 161 | FE
[11 empty] | 162 | FF
[11 empty] | 163 | FG
[11 empty] | 164 | FH
[11 empty] | 165 | FI
[11 empty] | 166 | FJ
[11 empty] | 167 | FK
[11 empty] | 168 | FL
[11 empty] | 169 | FM
[11 empty] | 170 | FN
[11 empty] | 171 | FO
[11 empty] | 172 | FP
[11 empty] | 173 | FQ
[11 empty] | 174 | FR
[11 empty] | 175 | FS
[11 empty] | 176 | FT
[11 empty] | 177 | FU
[11 empty] | 178 | FV
[11 empty] | 179 | FW
[11 empty] | 180 | FX
[11 empty] | 181 | FY
[11 empty] | 182 | FZ
[11 empty] | 183 | GA
[11 empty] | 184 | GB
[11 empty] | 185 | GC
[11 empty] | 186 | GD
[11 empty] | 187 | GE
[11 empty] | 188 | GF
[11 empty] | 189 | GG
[11 empty] | 190 | GH
[11 empty] | 191 | GI
[11 empty] | 192 | GJ
[11 empty] | 193 | GK
[11 empty] | 194 | GL
[11 empty] | 195 | GM
[11 empty] | 196 | GN
[11 empty] | 197 | GO
[11 empty] | 198 | GP
[11 empty] | 199 | GQ
[11 empty] | 200 | GR
[11 empty] | 201 | GS
[11 empty] | 202 | GT
[11 empty] | 203 | GU
[11 empty] | 204 | GV
[11 empty] | 205 | GW
[11 empty] | 206 | GX
[11 empty] | 207 | GY
[11 empty] | 208 | GZ
[11 empty] | 209 | HA
[11 empty] | 210 | HB
[11 empty] | 211 | HC
[11 empty] | 212 | HD
[11 empty] | 213 | HE
[11 empty] | 214 | HF
[11 empty] | 215 | HG
[11 empty] | 216 | HH
[11 empty] | 217 | HI
[11 empty] | 218 | HJ
[11 empty] | 219 | HK
[11 empty] | 220 | HL
[11 empty] | 221 | HM
[11 empty] | 222 | HN
[11 empty] | 223 | HO
[11 empty] | 224 | HP
[11 empty] | 225 | HQ
[11 empty] | 226 | HR
[11 empty] | 227 | HS
[11 empty] | 228 | HT
[11 empty] | 229 | HU
[11 empty] | 230 | HV
[11 empty] | 231 | HW
[11 empty] | 232 | HX
[11 empty] | 233 | HY
[11 empty] | 234 | HZ
[11 empty] | 235 | IA
[11 empty] | 236 | IB
[11 empty] | 237 | IC
[11 empty] | 238 | ID
[11 empty] | 239 | IE
[11 empty] | 240 | IF
[11 empty] | 241 | IG
[11 empty] | 242 | IH
[11 empty] | 243 | II
[11 empty] | 244 | IJ
[11 empty] | 245 | IK
[11 empty] | 246 | IL
[11 empty] | 247 | IM
[11 empty] | 248 | IN
[11 empty] | 249 | IO
[11 empty] | 250 | IP
[11 empty] | 251 | IQ
[11 empty] | 252 | IR
[11 empty] | 253 | IS
[11 empty] | 254 | IT
[11 empty] | 255 | IU
[11 empty] | 256 | IV
[11 empty] | 257 | IW
[11 empty] | 258 | IX
[11 empty] | 259 | IY
[11 empty] | 260 | IZ
[11 empty] | 261 | JA
[11 empty] | 262 | JB
[11 empty] | 263 | JC
[11 empty] | 264 | JD
[11 empty] | 265 | JE
[11 empty] | 266 | JF
[11 empty] | 267 | JG
[11 empty] | 268 | JH
[11 empty] | 269 | JI
[11 empty] | 270 | JJ
[11 empty] | 271 | JK
[11 empty] | 272 | JL
[11 empty] | 273 | JM
[11 empty] | 274 | JN
[11 empty] | 275 | JO
[11 empty] | 276 | JP
[11 empty] | 277 | JQ
[11 empty] | 278 | JR
[11 empty] | 279 | JS
[11 empty] | 280 | JT
[11 empty] | 281 | JU
[11 empty] | 282 | JV
[11 empty] | 283 | JW
[11 empty] | 284 | JX
[11 empty] | 285 | JY
[11 empty] | 286 | JZ
[11 empty] | 287 | KA
[11 empty] | 288 | KB
[11 empty] | 289 | KC
[11 empty] | 290 | KD
[11 empty] | 291 | KE
[11 empty] | 292 | KF
[11 empty] | 293 | KG
[11 empty] | 294 | KH
[11 empty] | 295 | KI
[11 empty] | 296 | KJ
[11 empty] | 297 | KK
[11 empty] | 298 | KL
[11 empty] | 299 | KM
[11 empty] | 300 | KN
[11 empty] | 301 | KO
[11 empty] | 302 | KP
[11 empty] | 303 | KQ
[11 empty] | 304 | KR
[11 empty] | 305 | KS
[11 empty] | 306 | KT
[11 empty] | 307 | KU
[11 empty] | 308 | KV
[11 empty] | 309 | KW
[11 empty] | 310 | KX
[11 empty] | 311 | KY
[11 empty] | 312 | KZ
[11 empty] | 313 | LA
[11 empty] | 314 | LB
[11 empty] | 315 | LC
[11 empty] | 316 | LD
[11 empty] | 317 | LE
[11 empty] | 318 | LF
[11 empty] | 319 | LG
[11 empty] | 320 | LH
[11 empty] | 321 | LI
[11 empty] | 322 | LJ
[11 empty] | 323 | LK
[11 empty] | 324 | LL
[11 empty] | 325 | LM
[11 empty] | 326 | LN
[11 empty] | 327 | LO
[11 empty] | 328 | LP
[11 empty] | 329 | LQ
[11 empty] | 330 | LR
[11 empty] | 331 | LS
[11 empty] | 332 | LT
[11 empty] | 333 | LU
[11 empty] | 334 | LV
[11 empty] | 335 | LW
[11 empty] | 336 | LX
[11 empty] | 337 | LY
[11 empty] | 338 | LZ
[11 empty] | 339 | MA
[11 empty] | 340 | MB
[11 empty] | 341 | MC
[11 empty] | 342 | MD
[11 empty] | 343 | ME
[11 empty] | 344 | MF
[11 empty] | 345 | MG
[11 empty] | 346 | MH
[11 empty] | 347 | MI
[11 empty] | 348 | MJ
[11 empty] | 349 | MK
[11 empty] | 350 | ML
[11 empty] | 351 | MM
[11 empty] | 352 | MN
[11 empty] | 353 | MO
[11 empty] | 354 | MP
[11 empty] | 355 | MQ
[11 empty] | 356 | MR
[11 empty] | 357 | MS
[11 empty] | 358 | MT
[11 empty] | 359 | MU
[11 empty] | 360 | MV
[11 empty] | 361 | MW
[11 empty] | 362 | MX
[11 empty] | 363 | MY
[11 empty] | 364 | MZ
[11 empty] | 365 | NA
[11 empty] | 366 | NB
[11 empty] | 367 | NC
[11 empty] | 368 | ND
[11 empty] | 369 | NE
[11 empty] | 370 | NF
[11 empty] | 371 | NG
[11 empty] | 372 | NH
[11 empty] | 373 | NI
[11 empty] | 374 | NJ
[11 empty] | 375 | NK
[11 empty] | 376 | NL
[11 empty] | 377 | NM
[11 empty] | 378 | NN
[11 empty] | 379 | NO
[11 empty] | 380 | NP
[11 empty] | 381 | NQ
[11 empty] | 382 | NR
[11 empty] | 383 | NS
[11 empty] | 384 | NT
[11 empty] | 385 | NU
[11 empty] | 386 | NV
[11 empty] | 387 | NW
[11 empty] | 388 | NX
[11 empty] | 389 | NY
[11 empty] | 390 | NZ
[11 empty] | 391 | OA
[11 empty] | 392 | OB
[11 empty] | 393 | OC
[11 empty] | 394 | OD
[11 empty] | 395 | OE
[11 empty] | 396 | OF
[11 empty] | 397 | OG
[11 empty] | 398 | OH
[11 empty] | 399 | OI
[11 empty] | 400 | OJ
[11 empty] | 401 | OK
[11 empty] | 402 | OL
[11 empty] | 403 | OM
[11 empty] | 404 | ON
[11 empty] | 405 | OO
[11 empty] | 406 | OP
[11 empty] | 407 | OQ
[11 empty] | 408 | OR
[11 empty] | 409 | OS
[11 empty] | 410 | OT
[11 empty] | 411 | OU
[11 empty] | 412 | OV
[11 empty] | 413 | OW
[11 empty] | 414 | OX
[11 empty] | 415 | OY
[11 empty] | 416 | OZ
[11 empty] | 417 | PA
[11 empty] | 418 | PB
[11 empty] | 419 | PC
[11 empty] | 420 | PD
[11 empty] | 421 | PE
[11 empty] | 422 | PF
[11 empty] | 423 | PG
[11 empty] | 424 | PH
[11 empty] | 425 | PI
[11 empty] | 426 | PJ
[11 empty] | 427 | PK
[11 empty] | 428 | PL
[11 empty] | 429 | PM
[11 empty] | 430 | PN
[11 empty] | 431 | PO
[11 empty] | 432 | PP
[11 empty] | 433 | PQ
[11 empty] | 434 | PR
[11 empty] | 435 | PS
[11 empty] | 436 | PT
[11 empty] | 437 | PU
[11 empty] | 438 | PV
[11 empty] | 439 | PW
[11 empty] | 440 | PX
[11 empty] | 441 | PY
[11 empty] | 442 | PZ
[11 empty] | 443 | QA
[11 empty] | 444 | QB
[11 empty] | 445 | QC
[11 empty] | 446 | QD
[11 empty] | 447 | QE
[11 empty] | 448 | QF
[11 empty] | 449 | QG
[11 empty] | 450 | QH
[11 empty] | 451 | QI
[11 empty] | 452 | QJ
[11 empty] | 453 | QK
[11 empty] | 454 | QL
[11 empty] | 455 | QM
[11 empty] | 456 | QN
[11 empty] | 457 | QO
[11 empty] | 458 | QP
[11 empty] | 459 | QQ
[11 empty] | 460 | QR
[11 empty] | 461 | QS
[11 empty] | 462 | QT
[11 empty] | 463 | QU
[11 empty] | 464 | QV
[11 empty] | 465 | QW
[11 empty] | 466 | QX
[11 empty] | 467 | QY
[11 empty] | 468 | QZ
[11 empty] | 469 | RA
[11 empty] | 470 | RB
[11 empty] | 471 | RC
[11 empty] | 472 | RD
[11 empty] | 473 | RE
[11 empty] | 474 | RF
[11 empty] | 475 | RG
[11 empty] | 476 | RH
[11 empty] | 477 | RI
[11 empty] | 478 | RJ
[11 empty] | 479 | RK
[11 empty] | 480 | RL
[11 empty] | 481 | RM
[11 empty] | 482 | RN
[11 empty] | 483 | RO
[11 empty] | 484 | RP
[11 empty] | 485 | RQ
[11 empty] | 486 | RR
[11 empty] | 487 | RS
[11 empty] | 488 | RT
[11 empty] | 489 | RU
[11 empty] | 490 | RV
[11 empty] | 491 | RW
[11 empty] | 492 | RX
[11 empty] | 493 | RY
[11 empty] | 494 | RZ
[11 empty] | 495 | SA
[11 empty] | 496 | SB
[11 empty] | 497 | SC
[11 empty] | 498 | SD
[11 empty] | 499 | SE
[11 empty] | 500 | SF
[11 empty] | 501 | SG
[11 empty] | 502 | SH
[11 empty] | 503 | SI
[11 empty] | 504 | SJ
[11 empty] | 505 | SK
[11 empty] | 506 | SL
[11 empty] | 507 | SM
[11 empty] | 508 | SN
[11 empty] | 509 | SO
[11 empty] | 510 | SP
[11 empty] | 511 | SQ
[11 empty] | 512 | SR
[11 empty] | 513 | SS
[11 empty] | 514 | ST
[11 empty] | 515 | SU
[11 empty] | 516 | SV
[11 empty] | 517 | SW
[11 empty] | 518 | SX
[11 empty] | 519 | SY
[11 empty] | 520 | SZ
[11 empty] | 521 | TA
[11 empty] | 522 | TB
[11 empty] | 523 | TC
[11 empty] | 524 | TD
[11 empty] | 525 | TE
[11 empty] | 526 | TF
[11 empty] | 527 | TG
[11 empty] | 528 | TH
[11 empty] | 529 | TI
[11 empty] | 530 | TJ
[11 empty] | 531 | TK
[11 empty] | 532 | TL
[11 empty] | 533 | TM
[11 empty] | 534 | TN
[11 empty] | 535 | TO
[11 empty] | 536 | TP
[11 empty] | 537 | TQ
[11 empty] | 538 | TR
[11 empty] | 539 | TS
[11 empty] | 540 | TT
[11 empty] | 541 | TU
[11 empty] | 542 | TV
[11 empty] | 543 | TW
[11 empty] | 544 | TX
[11 empty] | 545 | TY
[11 empty] | 546 | TZ
[11 empty] | 547 | UA
[11 empty] | 548 | UB
[11 empty] | 549 | UC
[11 empty] | 550 | UD
[11 empty] | 551 | UE
[11 empty] | 552 | UF
[11 empty] | 553 | UG
[11 empty] | 554 | UH
[11 empty] | 555 | UI
[11 empty] | 556 | UJ
[11 empty] | 557 | UK
[11 empty] | 558 | UL
[11 empty] | 559 | UM
[11 empty] | 560 | UN
[11 empty] | 561 | UO
[11 empty] | 562 | UP
[11 empty] | 563 | UQ
[11 empty] | 564 | UR
[11 empty] | 565 | US
[11 empty] | 566 | UT
[11 empty] | 567 | UU
[11 empty] | 568 | UV
[11 empty] | 569 | UW
[11 empty] | 570 | UX
[11 empty] | 571 | UY
[11 empty] | 572 | UZ
[11 empty] | 573 | VA
[11 empty] | 574 | VB
[11 empty] | 575 | VC
[11 empty] | 576 | VD
[11 empty] | 577 | VE
[11 empty] | 578 | VF
[11 empty] | 579 | VG
[11 empty] | 580 | VH
[11 empty] | 581 | VI
[11 empty] | 582 | VJ
[11 empty] | 583 | VK
[11 empty] | 584 | VL
[11 empty] | 585 | VM
[11 empty] | 586 | VN
[11 empty] | 587 | VO
[11 empty] | 588 | VP
[11 empty] | 589 | VQ
[11 empty] | 590 | VR
[11 empty] | 591 | VS
[11 empty] | 592 | VT
[11 empty] | 593 | VU
[11 empty] | 594 | VV
[11 empty] | 595 | VW
[11 empty] | 596 | VX
[11 empty] | 597 | VY
[11 empty] | 598 | VZ
[11 empty] | 599 | WA
[11 empty] | 600 | WB
[11 empty] | 601 | WC
[11 empty] | 602 | WD
[11 empty] | 603 | WE
[11 empty] | 604 | WF
[11 empty] | 605 | WG
[11 empty] | 606 | WH
[11 empty] | 607 | WI
[11 empty] | 608 | WJ
[11 empty] | 609 | WK
[11 empty] | 610 | WL
[11 empty] | 611 | WM
[11 empty] | 612 | WN
[11 empty] | 613 | WO
[11 empty] | 614 | WP
[11 empty] | 615 | WQ
[11 empty] | 616 | WR
[11 empty] | 617 | WS
[11 empty] | 618 | WT
[11 empty] | 619 | WU
[11 empty] | 620 | WV
[11 empty] | 621 | WW
[11 empty] | 622 | WX
[11 empty] | 623 | WY
[11 empty] | 624 | WZ
[11 empty] | 625 | XA
[11 empty] | 626 | XB
[11 empty] | 627 | XC
[11 empty] | 628 | XD
[11 empty] | 629 | XE
[11 empty] | 630 | XF
[11 empty] | 631 | XG
[11 empty] | 632 | XH
[11 empty] | 633 | XI
[11 empty] | 634 | XJ
[11 empty] | 635 | XK
[11 empty] | 636 | XL
[11 empty] | 637 | XM
[11 empty] | 638 | XN
[11 empty] | 639 | XO
[11 empty] | 640 | XP
[11 empty] | 641 | XQ
[11 empty] | 642 | XR
[11 empty] | 643 | XS
[11 empty] | 644 | XT
[11 empty] | 645 | XU
[11 empty] | 646 | XV
[11 empty] | 647 | XW
[11 empty] | 648 | XX
[11 empty] | 649 | XY
[11 empty] | 650 | XZ
[11 empty] | 651 | YA
[11 empty] | 652 | YB
[11 empty] | 653 | YC
[11 empty] | 654 | YD
[11 empty] | 655 | YE
[11 empty] | 656 | YF
[11 empty] | 657 | YG
[11 empty] | 658 | YH
[11 empty] | 659 | YI
[11 empty] | 660 | YJ
[11 empty] | 661 | YK
[11 empty] | 662 | YL
[11 empty] | 663 | YM
[11 empty] | 664 | YN
[11 empty] | 665 | YO
[11 empty] | 666 | YP
[11 empty] | 667 | YQ
[11 empty] | 668 | YR
[11 empty] | 669 | YS
[11 empty] | 670 | YT
[11 empty] | 671 | YU
[11 empty] | 672 | YV
[11 empty] | 673 | YW
[11 empty] | 674 | YX
[11 empty] | 675 | YY
[11 empty] | 676 | YZ
[11 empty] | 677 | ZA
[11 empty] | 678 | ZB
[11 empty] | 679 | ZC
[11 empty] | 680 | ZD
[11 empty] | 681 | ZE
[11 empty] | 682 | ZF
[11 empty] | 683 | ZG
[11 empty] | 684 | ZH
[11 empty] | 685 | ZI
[11 empty] | 686 | ZJ
[11 empty] | 687 | ZK
[11 empty] | 688 | ZL
[11 empty] | 689 | ZM
[11 empty] | 690 | ZN
[11 empty] | 691 | ZO
[11 empty] | 692 | ZP
[11 empty] | 693 | ZQ
[11 empty] | 694 | ZR
[11 empty] | 695 | ZS
[11 empty] | 696 | ZT
[11 empty] | 697 | ZU
[11 empty] | 698 | ZV
[11 empty] | 699 | ZW
[11 empty] | 700 | ZX
[11 empty] | 701 | ZY
[11 empty] | 702 | ZZ
[11 empty] | 703 | AAA
[11 empty] | 704 | AAB
[11 empty] | 705 | AAC
[11 empty] | 706 | AAD
[11 empty] | 707 | AAE
[11 empty] | 708 | AAF
[11 empty] | 709 | AAG
[11 empty] | 710 | AAH
[11 empty] | 711 | AAI
[11 empty] | 712 | AAJ
[11 empty] | 713 | AAK
[11 empty] | 714 | AAL
[11 empty] | 715 | AAM
[11 empty] | 716 | AAN
[11 empty] | 717 | AAO
[11 empty] | 718 | AAP
[11 empty] | 719 | AAQ
[11 empty] | 720 | AAR
[11 empty] | 721 | AAS
[11 empty] | 722 | AAT
[11 empty] | 723 | AAU
[11 empty] | 724 | AAV
[11 empty] | 725 | AAW
[11 empty] | 726 | AAX
[11 empty] | 727 | AAY
[11 empty] | 728 | AAZ
[11 empty] | 729 | BBA
[11 empty] | 730 | BBB
[11 empty] | 731 | BBC
[11 empty] | 732 | BBD
[11 empty] | 733 | BBE
[11 empty] | 734 | BBF
[11 empty] | 735 | BBG
[11 empty] | 736 | BBH
[11 empty] | 737 | BBI
[11 empty] | 738 | BBJ
[11 empty] | 739 | BBK
[11 empty] | 740 | BBL
[11 empty] | 741 | BBM
[11 empty] | 742 | BBN
[11 empty] | 743 | BBO
[11 empty] | 744 | BBP
[11 empty] | 745 | BBQ
[11 empty] | 746 | BBR
[11 empty] | 747 | BBS
[11 empty] | 748 | BBT
[11 empty] | 749 | BBU
[11 empty] | 750 | BBV
[11 empty] | 751 | BBW
[11 empty] | 752 | BBX
[11 empty] | 753 | BBY
[11 empty] | 754 | BBZ
[11 empty] | 755 | CCA
[11 empty] | 756 | CCB
[11 empty] | 757 | CCC
[11 empty] | 758 | CCD
[11 empty] | 759 | CCE
[11 empty] | 760 | CCF
[11 empty] | 761 | CCG
[11 empty] | 762 | CCH
[11 empty] | 763 | CCI
[11 empty] | 764 | CCJ
[11 empty] | 765 | CCK
[11 empty] | 766 | CCL
[11 empty] | 767 | CCM
[11 empty] | 768 | CCN
[11 empty] | 769 | CCO
[11 empty] | 770 | CCP
[11 empty] | 771 | CCQ
[11 empty] | 772 | CCR
[11 empty] | 773 | CCS
[11 empty] | 774 | CCT
[11 empty] | 775 | CCU
[11 empty] | 776 | CCV
[11 empty] | 777 | CCW
[11 empty] | 778 | CCX
[11 empty] | 779 | CCY
[11 empty] | 780 | CCZ
[11 empty] | 781 | DDA
[11 empty] | 782 | DDB
[11 empty] | 783 | DDC
[11 empty] | 784 | DDD
[11 empty] | 785 | DDE
[11 empty] | 786 | DDF
[11 empty] | 787 | DDG
[11 empty] | 788 | DDH
[11 empty] | 789 | DDI
[11 empty] | 790 | DDJ
[11 empty] | 791 | DDK
[11 empty] | 792 | DDL
[11 empty] | 793 | DDM
[11 empty] | 794 | DDN
[11 empty] | 795 | DDO
[11 empty] | 796 | DDP
[11 empty] | 797 | DDQ
[11 empty] | 798 | DDR
[11 empty] | 799 | DDS
[11 empty] | 800 | DDT
[11 empty] | 801 | DDU
[11 empty] | 802 | DDV
[11 empty] | 803 | DDW
[11 empty] | 804 | DDX
[11 empty] | 805 | DDY
[11 empty] | 806 | DDZ
[11 empty] | 807 | EEA
[11 empty] | 808 | EEB
[11 empty] | 809 | EEC
[11 empty] | 810 | EED
[11 empty] | 811 | EEE
[11 empty] | 812 | EEF
[11 empty] | 813 | EEG
[11 empty] | 814 | EEH
[11 empty] | 815 | EEI
[11 empty] | 816 | EEJ
[11 empty] | 817 | EEK
[11 empty] | 818 | EEL
[11 empty] | 819 | EEM
[11 empty] | 820 | EEN
[11 empty] | 821 | EEO
[11 empty] | 822 | EEP
[11 empty] | 823 | EEQ
[11 empty] | 824 | EER
[11 empty] | 825 | EES
[11 empty] | 826 | EET
[11 empty] | 827 | EEU
[11 empty] | 828 | EEV
[11 empty] | 829 | EEW
[11 empty] | 830 | EEX
[11 empty] | 831 | EEY
[11 empty] | 832 | EEZ
[11 empty] | 833 | FFA
[11 empty] | 834 | FFB
[11 empty] | 835 | FFC
[11 empty] | 836 | FFD
[11 empty] | 837 | FFE
[11 empty] | 838 | FFF
[11 empty] | 839 | FFG
[11 empty] | 840 | FFH
[11 empty] | 841 | FFI
[11 empty] | 842 | FFJ
[11 empty] | 843 | FFK
[11 empty] | 844 | FFL
[11 empty] | 845 | FFM
[11 empty] | 846 | FFN
[11 empty] | 847 | FFO
[11 empty] | 848 | FFP
[11 empty] | 849 | FFQ
[11 empty] | 850 | FFR
[11 empty] | 851 | FFS
[11 empty] | 852 | FFT
[11 empty] | 853 | FFU
[11 empty] | 854 | FFV
[11 empty] | 855 | FFW
[11 empty] | 856 | FFX
[11 empty] | 857 | FFY
[11 empty] | 858 | FFZ
[11 empty] | 859 | GGA
[11 empty] | 860 | GGB
[11 empty] | 861 | GGC
[11 empty] | 862 | GGD
[11 empty] | 863 | GGE
[11 empty] | 864 | GGF
[11 empty] | 865 | GGG
[11 empty] | 866 | GGH
[11 empty] | 867 | GGI
[11 empty] | 868 | GGJ
[11 empty] | 869 | GGK
[11 empty] | 870 | GGL
[11 empty] | 871 | GGM
[11 empty] | 872 | GGN
[11 empty] | 873 | GGO
[11 empty] | 874 | GGP
[11 empty] | 875 | GGQ
[11 empty] | 876 | GGR
[11 empty] | 877 | GGS
[11 empty] | 878 | GGT
[11 empty] | 879 | GGU
[11 empty] | 880 | GGV
[11 empty] | 881 | GGW
[11 empty] | 882 | GGX
[11 empty] | 883 | GGY
[11 empty] | 884 | GGZ
[11 empty] | 885 | HHA
[11 empty] | 886 | HHB
[11 empty] | 887 | HHC
[11 empty] | 888 | HHD
[11 empty] | 889 | HHE
[11 empty] | 890 | HHF
[11 empty] | 891 | HHG
[11 empty] | 892 | HHH
[11 empty] | 893 | HHI
[11 empty] | 894 | HHJ
[11 empty] | 895 | HHK
[11 empty] | 896 | HHL
[11 empty] | 897 | HHM
[11 empty] | 898 | HHN
[11 empty] | 899 | HHO
[11 empty] | 900 | HHP
[11 empty] | 901 | HHQ
[11 empty] | 902 | HHR
[11 empty] | 903 | HHS
[11 empty] | 904 | HHT
[11 empty] | 905 | HHU
[11 empty] | 906 | HHV
[11 empty] | 907 | HHW
[11 empty] | 908 | HHX
[11 empty] | 909 | HHY
[11 empty] | 910 | HHZ
[11 empty] | 911 | IIA
[11 empty] | 912 | IIB
[11 empty] | 913 | IIC
[11 empty] | 914 | IID
[11 empty] | 915 | IIE
[11 empty] | 916 | IIF
[11 empty] | 917 | IIG
[11 empty] | 918 | IIH
[11 empty] | 919 | III
[11 empty] | 920 | IIJ
[11 empty] | 921 | IIK
[11 empty] | 922 | IIL
[11 empty] | 923 | IIM
[11 empty] | 924 | IIN
[11 empty] | 925 | IIO
[11 empty] | 926 | IIP
[11 empty] | 927 | IIQ
[11 empty] | 928 | IIR
[11 empty] | 929 | IIS
[11 empty] | 930 | IIT
[11 empty] | 931 | IIU
[11 empty] | 932 | IIV
[11 empty] | 933 | IIW
[11 empty] | 934 | IIX
[11 empty] | 935 | IIY
[11 empty] | 936 | IIZ
[11 empty] | 937 | JJA
[11 empty] | 938 | JJB
[11 empty] | 939 | JJC
[11 empty] | 940 | JJD
[11 empty] | 941 | JJE
[11 empty] | 942 | JJF
[11 empty] | 943 | JJG
[11 empty] | 944 | JJH
[11 empty] | 945 | JJI
[11 empty] | 946 | JJJ
[11 empty] | 947 | JJK
[11 empty] | 948 | JJL
[11 empty] | 949 | JJM
[11 empty] | 950 | JJN
[11 empty] | 951 | JJO
[11 empty] | 952 | JJP
[11 empty] | 953 | JJQ
[11 empty] | 954 | JJR
[11 empty] | 955 | JJS
[11 empty] | 956 | JJT
[11 empty] | 957 | JJU
[11 empty] | 958 | JJV
[11 empty] | 959 | JJW
[11 empty] | 960 | JJX
[11 empty] | 961 | JJY
[11 empty] | 962 | JJZ
[11 empty] | 963 | KKA
[11 empty] | 964 | KKB
[11 empty] | 965 | KKC
[11 empty] | 966 | KKD
[11 empty] | 967 | KKE
[11 empty] | 968 | KKF
[11 empty] | 969 | KKG
[11 empty] | 970 | KKH
[11 empty] | 971 | KKI
[11 empty] | 972 | KKJ
[11 empty] | 973 | KKK
[11 empty] | 974 | KKL
[11 empty] | 975 | KKM
[11 empty] | 976 | KKN
[11 empty] | 977 | KKO
[11 empty] | 978 | KKP
[11 empty] | 979 | KKQ
[11 empty] | 980 | KKR
[11 empty] | 981 | KKS
[11 empty] | 982 | KKT
[11 empty] | 983 | KKU
[11 empty] | 984 | KKV
[11 empty] | 985 | KKW
[11 empty] | 986 | KKX
[11 empty] | 987 | KKY
[11 empty] | 988 | KKZ
[11 empty] | 989 | LLA
[11 empty] | 990 | LLB
[11 empty] | 991 | LLC
[11 empty] | 992 | LLD
[11 empty] | 993 | LLE
[11 empty] | 994 | LLF
[11 empty] | 995 | LLG
[11 empty] | 996 | LLH
[11 empty] | 997 | LLI
[11 empty] | 998 | LLJ
[11 empty] | 999 | LLK
[11 empty] | 1000 | LLL
1001
1002
1003
1004
1005
1006
1007
1008
1009
1010
1011
1012
1013
1014
1015
1016
1017
1018
1019
1020
1021
1022
1023
1024
1025
1026
1027
1028
1029
1030
1031
1032
1033
1034
1035
1036
1037
1038
1039
1040
1041
1042
1043
1044
1045
1046
1047
1048
1049
1050
1051
1052
1053
1054
1055
1056
1057
1058
1059
1060
1061
1062
1063
1064
1065
1066
1067
1068
1069
1070
1071
1072
1073
1074
1075
1076
1077
1078
1079
1080
1081
1082
1083
1084
1085
1086
1087
1088
1089
1090
1091
1092
1093
1094
1095
1096
1097
1098
1099
1100
1101
1102
1103
1104
1105
1106
1107
1108
1109
1110
1111
1112
1113
1114
1115
1116
1117
1118
1119
1120
1121
1122
1123
1124
1125
1126
1127
1128
1129
1130
1131
1132
1133
1134
1135
1136
1137
1138
1139
1140
1141
1142
1143
1144
1145
1146
1147
1148
1149
1150
1151
1152
1153
1154
1155
1156
1157
1158
1159
1160
1161
1162
1163
1164
1165
1166
1167
1168
1169
1170
1171
1172
1173
1174
1175
1176
1177
1178
1179
1180
1181
1182
1183
1184
1185
1186
1187
1188
1189
1190
1191
1192
1193
1194
1195
1196
1197
1198
1199
1200
1201
1202
1203
1204
1205
1206
1207
1208
1209
1210
1211
1212
1213
1214
1215
1216
1217
1218
1219
1220
1221
1222
1223
1224
1225
1226
1227
1228
1229
1230
1231
1232
1233
1234
1235
1236
1237
1238
1239
1240
1241
1242
1243
1244
1245
1246
1247
1248
1249
1250
1251
1252
1253
1254
1255
1256
1257
1258
1259
1260
1261
1262
1263
1264
1265
1266
1267
1268
1269
1270
1271
1272
1273
1274
1275
1276
1277
1278
1279
1280
1281
1282
1283
1284
1285
1286
1287
1288
1289
1290
1291
1292
1293
1294
1295
1296
1297
1298
1299
1300
1301
1302
1303
1304
1305
1306
1307
1308
1309
1310
1311
1312
1313
1314
1315
1316
1317
1318
1319
1320
1321
1322
1323
1324
1325
1326
1327
1328
1329
1330
1331
1332
1333
1334
1335
1336
1337
1338
1339
1340
1341
1342
1343
1344
1345
1346
1347
1348
1349
1350
1351
1352
1353
1354
1355
1356
1357
1358
1359
1360
1361
1362
1363
1364
1365
1366
1367
1368
1369
1370
1371
1372
1373
1374
1375
1376
1377
1378
1379
1380
1381
1382
1383
1384
1385
1386
1387
1388
1389
1390
1391
1392
1393
1394
1395
1396
1397
1398
1399
1400
1401
1402
1403
1404
1405
1406
1407
1408
1409
1410
1411
1412
1413
1414
1415
1416
1417
1418
1419
1420
1421
1422
1423
1424
1425
1426
1427
1428
1429
1430
1431
1432
1433
1434
1435
1436
1437
1438
1439
1440
1441
1442
1443
1444
1445
1446
1447
1448
1449
1450
1451
1452
1453
1454
1455
1456
1457
1458
1459
1460
1461
1462
1463
1464
1465
1466
1467
1468
1469
1470
1471
1472
1473
1474
1475
1476
1477
1478
1479
1480
1481
1482
1483
1484
1485
1486
1487
1488
1489
1490
1491
1492
1493
1494
1495
1496
1497
1498
1499
1500
1501
1502
1503
1504
1505
1506
1507
1508
1509
1510
1511
1512
1513
1514
1515
1516
1517
1518
1519
1520
1521
1522
1523
1524
1525
1526
1527
1528
1529
1530
1531
1532
1533
1534
1535
1536
1537
1538
1539
1540
1541
1542
1543
1544
1545
1546
1547
1548
1549
1550
1551
1552
1553
1554
1555
1556
1557
1558
1559
1560
1561
1562
1563
1564
1565
1566
1567
1568
1569
1570
1571
1572
1573
1574
1575
1576
1577
1578
1579
1580
1581
1582
1583
1584
1585
1586
1587
1588
1589
1590
1591
1592
1593
1594
1595
1596
1597
1598
1599
1600
1601
1602
1603
1604
1605
1606
1607
1608
1609
1610
1611
1612
1613
1614
1615
1616
1617
1618
1619
1620
1621
1622
1623
1624
1625
1626
1627
1628
1629
1630
1631
1632
1633
1634
1635
1636
1637
1638
1639
1640
1641
1642
1643
1644
1645
1646
1647
1648
1649
1650
1651
1652
1653
1654
1655
1656
1657
1658
1659
1660
1661
1662
1663
1664
1665
1666
1667
1668
1669
1670
1671
1672
1673
1674
1675
1676
1677
1678
1679
1680
1681
1682
1683
1684
1685
1686
1687
1688
1689
1690
1691
1692
1693
1694
1695
1696
1697
1698
1699
1700
1701
1702
1703
1704
1705
1706
1707
1708
1709
1710
1711
1712
1713
1714
1715
1716
1717
1718
1719
1720
1721
1722
1723
1724
1725
1726
1727
1728
1729
1730
1731
1732
1733
1734
1735
1736
1737
1738
1739
1740
1741
1742
1743
1744
1745
1746
1747
1748
1749
1750
1751
1752
1753
1754
1755
1756
1757
1758
1759
1760
1761
1762
1763
1764
1765
1766
1767
1768
1769
1770
1771
1772
1773
1774
1775
1776
1777
1778
1779
1780
1781
1782
1783
1784
1785
1786
1787
1788
1789
1790
1791
1792
1793
1794
1795
1796
1797
1798
1799
1800
1801
1802
1803
1804
1805
1806
1807
1808
1809
1810
1811
1812
1813
1814
1815
1816
1817
1818
1819
1820
1821
1822
1823
1824
1825
1826
1827
1828
1829
1830
1831
1832
1833
1834
1835
1836
1837
1838
1839
1840
1841
1842
1843
1844
1845
1846
1847
1848
1849
1850
1851
1852
1853
1854
1855
1856
1857
1858
1859
1860
1861
1862
1863
1864
1865
1866
1867
1868
1869
1870
1871
1872
1873
1874
1875
1876
1877
1878
1879
1880
1881
1882
1883
1884
1885
1886
1887
1888
1889
1890
1891
1892
1893
1894
1895
1896
1897
1898
1899
1900
1901
1902
1903
1904
1905
1906
1907
1908
1909
1910
1911
1912
1913
1914
1915
1916
1917
1918
1919
1920
1921
1922
1923
1924
1925
1926
1927
1928
1929
1930
1931
1932
1933
1934
1935
1936
1937
1938
1939
1940
1941
1942
1943
1944
1945
1946
1947
1948
1949
1950
1951
1952
1953
1954
1955
1956
1957
1958
1959
1960
1961
1962
1963
1964
1965
1966
1967
1968
1969
1970
1971
1972
1973
1974
1975
1976
1977
1978
1979
1980
1981
1982
1983
1984
1985
1986
1987
1988
1989
1990
1991
1992
1993
1994
1995
1996
1997
1998
1999
2000

## NC Exterior Lighting Only
Use this worksheet only for New Construction (NC) projects that include exterior fixtures.
Usage Group Schedules | Exterior Building Area Name* | New Construction Space Type (Select from list)* | NC Space Type Size* | NC Space Type Unit

## Fixture Identities
2026 TRM Appendix C: Lighting Audit & Design Tool for Commercial and Industrial Projects
FIXTURE SEARCH
Use drop-down arrows in each column heading to filter by parameter. If your application contains non-integrated ballast LED fixtures, the fixtures will need to be configured starting on row 9. If your application contains custom cut-sheet accompanied fixtures, the fixtures will need to be configured starting on row 932. All custom and non-integrated ballast LED fixtures require cut sheets for fixture configuration verification.
Fixture Code | Lighting Category | Subcategory | Lamp Code | Description | Ballast | Tube Length | Lamps Per Fixture | Watts Per Lamp | Watts Per Fixture
LED1OP/A-150 | LED | LED Fixture | LED 150W | Outdoor Pole/Arm-Mounted Luminaires | Electronic |  | 1 | N/A | 150
LED1C-5 | LED | LED Fixture | LED 5W | Custom | Electronic |  | 1 | N/A | 5
LED1OW-40 | LED | LED Fixture | LED 40W | Outdoor Wall-Mounted Luminaires | Electronic |  | 1 | N/A | 40
LED1OP/A-35 | LED | LED Fixture | LED 35W | Outdoor Pole/Arm-Mounted Luminaires | Electronic |  | 1 | N/A | 35
LED1C-20 | LED | LED Fixture | LED 20W | Custom | Electronic |  | 1 | N/A | 20
LED1C-27 | LED | LED Fixture | LED 27W | Custom | Electronic |  | 1 | N/A | 27
LED1OW-60 | LED | LED Fixture | LED 60W | Outdoor Wall-Mounted Luminaires | Electronic |  | 1 | N/A | 60
LED1C-24 | LED | LED Fixture | LED 24W | Custom | Electronic |  | 1 | N/A | 24
Custom LED | LED | LED Fixture | LED 0W | 0 | Electronic |  | 0 | N/A | 0
LED1OW-15 | LED | LED Fixture | LED 15W | Outdoor Wall-Mounted Luminaires | Electronic |  | 1 | N/A | 15
LED32LTA-32 | LED | LED Fixture | LED 32W | 36" Linear Fluorescent Tube Replacement, Type A | Electronic | 36 | 2 | N/A | 32
Custom LED | LED | LED Fixture | LED 0W | 0 | Electronic |  | 0 | N/A | 0
Custom LED | LED | LED Fixture | LED 0W | 0 | Electronic |  | 0 | N/A | 0
Custom LED | LED | LED Fixture | LED 0W | 0 | Electronic |  | 0 | N/A | 0
Custom LED | LED | LED Fixture | LED 0W | 0 | Electronic |  | 0 | N/A | 0
Custom LED | LED | LED Fixture | LED 0W | 0 | Electronic |  | 0 | N/A | 0
Custom LED | LED | LED Fixture | LED 0W | 0 | Electronic |  | 0 | N/A | 0
Custom LED | LED | LED Fixture | LED 0W | 0 | Electronic |  | 0 | N/A | 0
Custom LED | LED | LED Fixture | LED 0W | 0 | Electronic |  | 0 | N/A | 0
Custom LED | LED | LED Fixture | LED 0W | 0 | Electronic |  | 0 | N/A | 0
SLED2/1 | LED | LED Screw-In | LED 2W | Screw In - Light Emitting Diode Lamp, (1) 2W | Electronic |  | 1 | 2 | 2
SLED3/1 | LED | LED Screw-In | LED 3W | Screw In - Light Emitting Diode Lamp, (1) 3W | Electronic |  | 1 | 3 | 3
SLED4/1 | LED | LED Screw-In | LED 4W | Screw In - Light Emitting Diode Lamp, (1) 4W | Electronic |  | 1 | 4 | 4
SLED5/1 | LED | LED Screw-In | LED 5W | Screw In - Light Emitting Diode Lamp, (1) 5W | Electronic |  | 1 | 5 | 5
SLED6/1 | LED | LED Screw-In | LED 6W | Screw In - Light Emitting Diode Lamp, (1) 6W | Electronic |  | 1 | 6 | 6
SLED7/1 | LED | LED Screw-In | LED 7W | Screw In - Light Emitting Diode Lamp, (1) 7W | Electronic |  | 1 | 7 | 7
SLED8/1 | LED | LED Screw-In | LED 8W | Screw In - Light Emitting Diode Lamp, (1) 8W | Electronic |  | 1 | 8 | 8
SLED9/1 | LED | LED Screw-In | LED 9W | Screw In - Light Emitting Diode Lamp, (1) 9W | Electronic |  | 1 | 9 | 9
SLED10/1 | LED | LED Screw-In | LED 10W | Screw In - Light Emitting Diode Lamp, (1) 10W | Electronic |  | 1 | 10 | 10
SLED11/1 | LED | LED Screw-In | LED 11W | Screw In - Light Emitting Diode Lamp, (1) 11W | Electronic |  | 1 | 11 | 11
SLED12/1 | LED | LED Screw-In | LED 12W | Screw In - Light Emitting Diode Lamp, (1) 12W | Electronic |  | 1 | 12 | 12
SLED13/1 | LED | LED Screw-In | LED 13W | Screw In - Light Emitting Diode Lamp, (1) 13W | Electronic |  | 1 | 13 | 13
SLED14/1 | LED | LED Screw-In | LED 14W | Screw In - Light Emitting Diode Lamp, (1) 14W | Electronic |  | 1 | 14 | 14
SLED15/1 | LED | LED Screw-In | LED 15W | Screw In - Light Emitting Diode Lamp, (1) 15W | Electronic |  | 1 | 15 | 15
SLED16/1 | LED | LED Screw-In | LED 16W | Screw In - Light Emitting Diode Lamp, (1) 16W | Electronic |  | 1 | 16 | 16
SLED17/1 | LED | LED Screw-In | LED 17W | Screw In - Light Emitting Diode Lamp, (1) 17W | Electronic |  | 1 | 17 | 17
SLED18/1 | LED | LED Screw-In | LED 18W | Screw In - Light Emitting Diode Lamp, (1) 18W | Electronic |  | 1 | 18 | 18
SLED19/1 | LED | LED Screw-In | LED 19W | Screw In - Light Emitting Diode Lamp, (1) 19W | Electronic |  | 1 | 19 | 19
SLED20/1 | LED | LED Screw-In | LED 20W | Screw In - Light Emitting Diode Lamp, (1) 20W | Electronic |  | 1 | 20 | 20
SLED21/1 | LED | LED Screw-In | LED 21W | Screw In - Light Emitting Diode Lamp, (1) 21W | Electronic |  | 1 | 21 | 21
SLED22/1 | LED | LED Screw-In | LED 22W | Screw In - Light Emitting Diode Lamp, (1) 22W | Electronic |  | 1 | 22 | 22
SLED26/1 | LED | LED Screw-In | LED 26W | Screw In - Light Emitting Diode Lamp, (1) 26W | Electronic |  | 1 | 26 | 26
CF10/2D | CFL | CFL Fixture | CFD10W | Compact Fluorescent, 2D, (1) 10W lamp | Mag-STD |  | 1 | 10 | 16
CF10/2D-L | CFL | CFL Fixture | CFD10W | Compact Fluorescent, 2D, (1) 10W lamp | Electronic |  | 1 | 10 | 12
CF11/1 | CFL | CFL Fixture | CF11W | Compact Fluorescent, (1) 11W lamp | Mag-STD |  | 1 | 11 | 13
CF16/2D | CFL | CFL Fixture | CFD16W | Compact Fluorescent, 2D, (1) 16W lamp | Mag-STD |  | 1 | 16 | 26
CF16/2D-L | CFL | CFL Fixture | CFD16W | Compact Fluorescent, 2D, (1) 16W lamp | Electronic |  | 1 | 16 | 18
CF21/2D | CFL | CFL Fixture | CFD21W | Compact Fluorescent, 2D, (1) 21W lamp | Mag-STD |  | 1 | 21 | 26
CF21/2D-L | CFL | CFL Fixture | CFD21W | Compact Fluorescent, 2D, (1) 21W lamp | Electronic |  | 1 | 21 | 22
CF23/1 | CFL | CFL Fixture | CF23W | Compact Fluorescent, (1) 23W lamp | Mag-STD |  | 1 | 23 | 29
CF23/1-L | CFL | CFL Fixture | CF23W | Compact Fluorescent, (1) 23W lamp | Electronic |  | 1 | 23 | 25
CF28/2D | CFL | CFL Fixture | CFD28W | Compact Fluorescent, 2D, (1) 28W lamp | Mag-STD |  | 1 | 28 | 35
CF28/2D-L | CFL | CFL Fixture | CFD28W | Compact Fluorescent, 2D, (1) 28W lamp | Electronic |  | 1 | 28 | 28
CF38/2D | CFL | CFL Fixture | CFD38W | Compact Fluorescent, 2D, (1) 38W lamp | Mag-STD |  | 1 | 38 | 46
CF38/2D-L | CFL | CFL Fixture | CFD38W | Compact Fluorescent, 2D, (1) 38W lamp | Electronic |  | 1 | 38 | 36
CF42/1-L | CFL | CFL Fixture | CF42W | Compact Fluorescent, (1) 42W lamp | Electronic |  | 1 | 42 | 48
CFQ10/1 | CFL | CFL Fixture | CFQ10W | Compact Fluorescent, quad, (1) 10W lamp | Mag-STD |  | 1 | 10 | 15
CFQ13/1 | CFL | CFL Fixture | CFQ13W | Compact Fluorescent, quad, (1) 13W lamp | Mag-STD |  | 1 | 13 | 17
CFQ13/1-L | CFL | CFL Fixture | CFQ13W | Compact Fluorescent, quad, (1) 13W lamp, BF=1.05 | Electronic |  | 1 | 13 | 15
CFQ15/1 | CFL | CFL Fixture | CFQ15W | Compact Fluorescent, quad, (1) 15W lamp | Mag-STD |  | 1 | 15 | 20
CFQ17/1 | CFL | CFL Fixture | CFQ17W | Compact Fluorescent, quad, (1) 17W lamp | Mag-STD |  | 1 | 17 | 24
CFQ18/1 | CFL | CFL Fixture | CFQ18W | Compact Fluorescent, quad, (1) 18W lamp | Mag-STD |  | 1 | 18 | 26
CFQ18/1-L | CFL | CFL Fixture | CFQ18W | Compact Fluorescent, quad, (1) 18W lamp, BF=1.0 | Electronic |  | 1 | 18 | 20
CFQ20/1 | CFL | CFL Fixture | CFQ20W | Compact Fluorescent, quad, (1) 20W lamp | Mag-STD |  | 1 | 20 | 23
CFQ22/1 | CFL | CFL Fixture | CFQ22W | Compact Fluorescent, quad, (1) 22W lamp | Mag-STD |  | 1 | 22 | 24
CFQ25/1 | CFL | CFL Fixture | CFQ25W | Compact Fluorescent, quad, (1) 25W lamp | Mag-STD |  | 1 | 25 | 33
CFQ26/1 | CFL | CFL Fixture | CFQ26W | Compact Fluorescent, quad, (1) 26W lamp | Mag-STD |  | 1 | 26 | 33
CFQ26/1-L | CFL | CFL Fixture | CFQ26W | Compact Fluorescent, quad, (1) 26W lamp, BF=0.95 | Electronic |  | 1 | 26 | 27
CFQ28/1 | CFL | CFL Fixture | CFQ28W | Compact Fluorescent, quad, (1) 28W lamp | Mag-STD |  | 1 | 28 | 33
CFQ9/1 | CFL | CFL Fixture | CFQ9W | Compact Fluorescent, quad, (1) 9W lamp | Mag-STD |  | 1 | 9 | 14
CFS7/1 | CFL | CFL Fixture | CFS7W | Compact Fluorescent, spiral, (1) 7W lamp | Electronic |  | 1 | 7 | 7
CFS9/1 | CFL | CFL Fixture | CFS9W | Compact Fluorescent, spiral, (1) 9W lamp | Electronic |  | 1 | 9 | 9
CFS11/1 | CFL | CFL Fixture | CFS11W | Compact Fluorescent, spiral, (1) 11W lamp | Electronic |  | 1 | 11 | 11
CFS13/1 | CFL | CFL Fixture | CFS13W | Compact Fluorescent, spiral, (1) 13W lamp | Electronic |  | 1 | 13 | 13
CFS15/1 | CFL | CFL Fixture | CFS15W | Compact Fluorescent, spiral, (1) 15W lamp | Electronic |  | 1 | 15 | 15
CFS20/1 | CFL | CFL Fixture | CFS20W | Compact Fluorescent, spiral, (1) 20W lamp | Electronic |  | 1 | 20 | 20
CFS23/1 | CFL | CFL Fixture | CFS23W | Compact Fluorescent, spiral, (1) 23W lamp | Electronic |  | 1 | 23 | 23
CFS26/1 | CFL | CFL Fixture | CFS26W | Compact Fluorescent, spiral, (1) 26W lamp | Electronic |  | 1 | 26 | 26
CFS27/1 | CFL | CFL Fixture | CFS27W | Compact Fluorescent, spiral, (1) 27W lamp | Electronic |  | 1 | 27 | 27
CFT13/1 | CFL | CFL Fixture | CFT13W | Compact Fluorescent, twin, (1) 13W lamp | Mag-STD |  | 1 | 13 | 17
CFT18/1 | CFL | CFL Fixture | CFT18W | Compact Fluorescent, long twin., (1) 18W lamp | Mag-STD |  | 1 | 18 | 24
CFT22/1 | CFL | CFL Fixture | CFT22W | Compact Fluorescent, twin, (1) 22W lamp | Mag-STD |  | 1 | 22 | 27
CFT24/1 | CFL | CFL Fixture | CFT24W | Compact Fluorescent, long twin, (1) 24W lamp | Mag-STD |  | 1 | 24 | 32
CFT28/1 | CFL | CFL Fixture | CFT28W | Compact Fluorescent, twin, (1) 28W lamp | Mag-STD |  | 1 | 28 | 33
CFT32/1-L | CFL | CFL Fixture | CFM32W | Compact Fluorescent, twin or multi, (1) 32W lamp | Electronic |  | 1 | 32 | 34
CFT36/1 | CFL | CFL Fixture | CFT36W | Compact Fluorescent, long twin, (1) 36W lamp | Mag-STD |  | 1 | 36 | 51
CFT40/1 | CFL | CFL Fixture | CFT40W | Compact Fluorescent, twin, (1) 40W lamp | Mag-STD |  | 1 | 40 | 46
CFT40/1-BX | CFL | CFL Fixture | CFT40W | Compact Fluorescent, Biax, (1) 40W lamp | Electronic |  | 1 | 40 | 46
CFT40/1-L | CFL | CFL Fixture | CFT40W | Compact Fluorescent, long twin, (1) 40W lamp | Electronic |  | 1 | 40 | 43
CFT05/1 | CFL | CFL Fixture | CFT5W | Compact Fluorescent, twin, (1) 5W lamp | Mag-STD |  | 1 | 5 | 9
CFT50/1-BX | CFL | CFL Fixture | CFT50W | Compact Fluorescent, Biax, (1) 50W lamp | Electronic |  | 1 | 50 | 54
CFT55/1-BX | CFL | CFL Fixture | CFT55W | Compact Fluorescent, Biax, (1) 55W lamp | Electronic |  | 1 | 55 | 56
CFT7/1 | CFL | CFL Fixture | CFT7W | Compact Fluorescent, twin, (1) 7W lamp | Mag-STD |  | 1 | 7 | 10
CFT9/1 | CFL | CFL Fixture | CFT9W | Compact Fluorescent, twin, (1) 9W lamp | Mag-STD |  | 1 | 9 | 11
CF11/2 | CFL | CFL Fixture | CF11W | Compact Fluorescent, (2) 11W lamp | Mag-STD |  | 2 | 11 | 26
CF42/2-L | CFL | CFL Fixture | CF42W | Compact Fluorescent, (2) 42W lamp | Electronic |  | 2 | 42 | 100
CFQ13/2 | CFL | CFL Fixture | CFQ13W | Compact Fluorescent, quad, (2) 13W lamp | Mag-STD |  | 2 | 13 | 31
CFQ13/2-L | CFL | CFL Fixture | CFQ13W | Compact Fluorescent, quad, (2) 13W lamp, BF=1.0 | Electronic |  | 2 | 13 | 28
CFQ17/2 | CFL | CFL Fixture | CFQ17W | Compact Fluorescent, quad, (2) 17W lamp | Mag-STD |  | 2 | 17 | 48
CFQ18/2 | CFL | CFL Fixture | CFQ18W | Compact Fluorescent, quad, (2) 18W lamp | Mag-STD |  | 2 | 18 | 45
CFQ18/2-L | CFL | CFL Fixture | CFQ18W | Compact Fluorescent, quad, (2) 18W lamp, BF=1.0 | Electronic |  | 2 | 18 | 38
CFQ20/2 | CFL | CFL Fixture | CFQ20W | Compact Fluorescent, quad, (2) 20W lamp | Mag-STD |  | 2 | 20 | 46
CFQ22/2 | CFL | CFL Fixture | CFQ22W | Compact Fluorescent, quad, (2) 22W lamp | Mag-STD |  | 2 | 22 | 48
CFQ25/2 | CFL | CFL Fixture | CFQ25W | Compact Fluorescent, quad, (2) 25W lamp | Mag-STD |  | 2 | 25 | 66
CFQ26/2 | CFL | CFL Fixture | CFQ26W | Compact Fluorescent, quad, (2) 26W lamp | Mag-STD |  | 2 | 26 | 66
CFQ26/2-L | CFL | CFL Fixture | CFQ26W | Compact Fluorescent, quad, (2) 26W lamp, BF=0.95 | Electronic |  | 2 | 26 | 50
CFQ9/2 | CFL | CFL Fixture | CFQ9W | Compact Fluorescent, quad, (2) 9W lamp | Mag-STD |  | 2 | 9 | 23
CFT13/2 | CFL | CFL Fixture | CFT13W | Compact Fluorescent, twin, (2) 13W lamp | Mag-STD |  | 2 | 13 | 31
CFT22/2 | CFL | CFL Fixture | CFT22W | Compact Fluorescent, twin, (2) 22W lamp | Mag-STD |  | 2 | 22 | 54
CFT28/2 | CFL | CFL Fixture | CFT28W | Compact Fluorescent, twin, (2) 28W lamp | Mag-STD |  | 2 | 28 | 66
CFT32/2-L | CFL | CFL Fixture | CFM32W | Compact Fluorescent, twin or multi, (2) 32W lamp | Electronic |  | 2 | 32 | 62
CFT40/2 | CFL | CFL Fixture | CFT40W | Compact Fluorescent, twin, (2) 40W lamp | Mag-STD |  | 2 | 40 | 85
CFT40/2-BX | CFL | CFL Fixture | CFT40W | Compact Fluorescent, Biax, (2) 40W lamp | Electronic |  | 2 | 40 | 72
CFT40/2-L | CFL | CFL Fixture | CFT40W | Compact Fluorescent, long twin, (2) 40W lamp | Electronic |  | 2 | 40 | 72
CFT5/2 | CFL | CFL Fixture | CFT5W | Compact Fluorescent, twin, (2) 5W lamp | Mag-STD |  | 2 | 5 | 18
CFT50/2-BX | CFL | CFL Fixture | CFT50W | Compact Fluorescent, Biax, (2) 50W lamp | Electronic |  | 2 | 50 | 108
CFT55/2-BX | CFL | CFL Fixture | CFT55W | Compact Fluorescent, Biax, (2) 55W lamp | Electronic |  | 2 | 55 | 112
CFT7/2 | CFL | CFL Fixture | CFT7W | Compact Fluorescent, twin, (2) 7W lamp | Mag-STD |  | 2 | 7 | 21
CFT9/2 | CFL | CFL Fixture | CFT9W | Compact Fluorescent, twin, (2) 9W lamp | Mag-STD |  | 2 | 9 | 23
CF18/3-L | CFL | CFL Fixture | CF18W | Compact Fluorescent, (3) 18W lamp | Electronic |  | 3 | 18 | 60
CF26/3-L | CFL | CFL Fixture | CF26W | Compact Fluorescent, (3) 26W lamp | Electronic |  | 3 | 26 | 82
CF32/3-L | CFL | CFL Fixture | CF32W | Compact Fluorescent, (3) 32W lamp | Electronic |  | 3 | 32 | 114
CF42/3-L | CFL | CFL Fixture | CF42W | Compact Fluorescent, (3) 42W lamp | Electronic |  | 3 | 42 | 141
CFQ13/3 | CFL | CFL Fixture | CFQ13W | Compact Fluorescent, quad, (3) 13W lamp | Mag-STD |  | 3 | 13 | 48
CFQ22/3 | CFL | CFL Fixture | CFQ22W | Compact Fluorescent, quad, (3) 22W lamp | Mag-STD |  | 3 | 22 | 72
CFQ26/3 | CFL | CFL Fixture | CFQ26W | Compact Fluorescent, quad, (3) 26W lamp | Mag-STD |  | 3 | 26 | 99
CFT13/3 | CFL | CFL Fixture | CFT13W | Compact Fluorescent, twin, (3) 13 W lamp | Mag-STD |  | 3 | 13 | 48
CFT40/3 | CFL | CFL Fixture | CFT40W | Compact Fluorescent, twin, (3) 40 W lamp | Mag-STD |  | 3 | 40 | 133
CFT40/3-BX | CFL | CFL Fixture | CFT40W | Compact Fluorescent, Biax, (3) 40W lamp | Electronic |  | 3 | 40 | 102
CFT40/3-L | CFL | CFL Fixture | CFT40W | Compact Fluorescent, long twin, (3) 40W lamp | Electronic |  | 3 | 40 | 105
CFT50/3-BX | CFL | CFL Fixture | CFT50W | Compact Fluorescent, Biax, (3) 50W lamp | Electronic |  | 3 | 50 | 162
CFT55/3-BX | CFL | CFL Fixture | CFT55W | Compact Fluorescent, Biax, (3) 55W lamp | Electronic |  | 3 | 55 | 168
CFT9/3 | CFL | CFL Fixture | CFT9W | Compact Fluorescent, twin, (3) 9W lamp | Mag-STD |  | 3 | 9 | 34
CF26/4-L | CFL | CFL Fixture | CF26W | Compact Fluorescent, (4) 26W lamp | Electronic |  | 4 | 26 | 108
CF32/4-L | CFL | CFL Fixture | CF32W | Compact Fluorescent, (4) 32W lamp | Electronic |  | 4 | 32 | 152
CF42/4-L | CFL | CFL Fixture | CF42W | Compact Fluorescent, (4) 42W lamp | Electronic |  | 4 | 42 | 188
CFQ18/4 | CFL | CFL Fixture | CFQ18W | Compact Fluorescent, quad, (4) 18W lamp | Mag-STD |  | 4 | 18 | 90
CFT22/4 | CFL | CFL Fixture | CFT22W | Compact Fluorescent, twin, (4) 22W lamp | Mag-STD |  | 4 | 22 | 108
CFT36/4-BX | CFL | CFL Fixture | CFT36W | Compact Fluorescent, Biax, (4) 36W lamp | Electronic |  | 4 | 36 | 148
CFT40/4-BX | CFL | CFL Fixture | CFT40W | Compact Fluorescent, Biax, (4) 40W lamp | Electronic |  | 4 | 40 | 144
CFT50/4-BX | CFL | CFL Fixture | CFT50W | Compact Fluorescent, Biax, (4) 50W lamp | Electronic |  | 4 | 50 | 216
CFT55/4-BX | CFL | CFL Fixture | CFT55W | Compact Fluorescent, Biax, (4) 55W lamp | Electronic |  | 4 | 55 | 224
CFT40/5-BX | CFL | CFL Fixture | CFT40W | Compact Fluorescent, Biax, (5) 40W lamp | Electronic |  | 5 | 40 | 190
CFT50/5-BX | CFL | CFL Fixture | CFT50W | Compact Fluorescent, Biax, (5) 50W lamp | Electronic |  | 5 | 50 | 270
CFT55/5-BX | CFL | CFL Fixture | CFT55W | Compact Fluorescent, Biax, (5) 55W lamp | Electronic |  | 5 | 55 | 280
CF26/6-L | CFL | CFL Fixture | CF26W | Compact Fluorescent, (6) 26W lamp | Electronic |  | 6 | 26 | 162
CF32/6-L | CFL | CFL Fixture | CF32W | Compact Fluorescent, (6) 32W lamp | Electronic |  | 6 | 32 | 228
CF42/6-L | CFL | CFL Fixture | CF42W | Compact Fluorescent, (6) 42W lamp | Electronic |  | 6 | 42 | 282
CFQ26/6-L | CFL | CFL Fixture | CFQ26W | Compact Fluorescent, quad, (6) 26W lamp, BF=0.95 | Electronic |  | 6 | 26 | 150
CFT32/6-L | CFL | CFL Fixture | CFM32W | Compact Fluorescent, twin or multi, (6) 32W lamp | Electronic |  | 6 | 32 | 186
CFT36/6-BX | CFL | CFL Fixture | CFT36W | Compact Fluorescent, Biax, (6) 36W lamp | Electronic |  | 6 | 36 | 212
CFT36/6-L | CFL | CFL Fixture | CFT36W | Compact Fluorescent, long Twin, (6) 36W lamp | Electronic |  | 6 | 36 | 198
CFT36/6-LH | CFL | CFL Fixture | CFT36W | Compact Fluorescent, long Twin, (6) 36W lamp/ High Ballast Factor | Electronic |  | 6 | 36 | 210
CFT40/6-BX | CFL | CFL Fixture | CFT40W | Compact Fluorescent, Biax, (6) 40W lamp | Electronic |  | 6 | 40 | 204
CFT40/6-L | CFL | CFL Fixture | CFT40W | Compact Fluorescent, long Twin, (6) 40W lamp | Electronic |  | 6 | 40 | 220
CFT40/6-LH | CFL | CFL Fixture | CFT40W | Compact Fluorescent, long Twin, (6) 40W lamp/ High Ballast Factor | Electronic |  | 6 | 40 | 233
CFT50/6-BX | CFL | CFL Fixture | CFT50W | Compact Fluorescent, Biax, (6) 50W lamp | Electronic |  | 6 | 50 | 324
CFT55/6-BX | CFL | CFL Fixture | CFT55W | Compact Fluorescent, Biax, (6) 55W lamp | Electronic |  | 6 | 55 | 336
CFT55/6-L | CFL | CFL Fixture | CFT55W | Compact Fluorescent, long Twin, (6) 55W lamp | Electronic |  | 6 | 55 | 352
CFT55/6-LH | CFL | CFL Fixture | CFT55W | Compact Fluorescent, long Twin, (6) 55W lamp/ High Ballast Factor | Electronic |  | 6 | 55 | 373
CF26/8-L | CFL | CFL Fixture | CF26W | Compact Fluorescent, (8) 26W lamp | Electronic |  | 8 | 26 | 216
CF32/8-L | CFL | CFL Fixture | CF32W | Compact Fluorescent, (8) 32W lamp | Electronic |  | 8 | 32 | 304
CF42/8-L | CFL | CFL Fixture | CF42W | Compact Fluorescent, (8) 42W lamp | Electronic |  | 8 | 42 | 376
CFT36/8-BX | CFL | CFL Fixture | CFT36W | Compact Fluorescent, Biax, (8) 36W lamp | Electronic |  | 8 | 36 | 296
CFT36/8-L | CFL | CFL Fixture | CFT36W | Compact Fluorescent, long Twin, (8) 36W lamp | Electronic |  | 8 | 36 | 270
CFT36/8-LH | CFL | CFL Fixture | CFT36W | Compact Fluorescent, long Twin, (8) 36W lamp/ High Ballast Factor | Electronic |  | 8 | 36 | 286
CFT40/8-BX | CFL | CFL Fixture | CFT40W | Compact Fluorescent, Biax, (8) 40W lamp | Electronic |  | 8 | 40 | 288
CFT40/8-L | CFL | CFL Fixture | CFT40W | Compact Fluorescent, long Twin, (8) 40W lamp | Electronic |  | 8 | 40 | 300
CFT40/8-LH | CFL | CFL Fixture | CFT40W | Compact Fluorescent, long Twin, (8) 40W lamp/ High Ballast Factor | Electronic |  | 8 | 40 | 340
CFT50/8-BX | CFL | CFL Fixture | CFT50W | Compact Fluorescent, Biax, (8) 50W lamp | Electronic |  | 8 | 50 | 432
CFT55/8-BX | CFL | CFL Fixture | CFT55W | Compact Fluorescent, Biax, (8) 55W lamp | Electronic |  | 8 | 55 | 448
CFT55/8-L | CFL | CFL Fixture | CFT55W | Compact Fluorescent, long Twin, (8) 55W lamp | Electronic |  | 8 | 55 | 468
CFT55/8-LH | CFL | CFL Fixture | CFT55W | Compact Fluorescent, long Twin, (8) 55W lamp/ High Ballast Factor | Electronic |  | 8 | 55 | 496
CFT36/9-BX | CFL | CFL Fixture | CFT36W | Compact Fluorescent, Biax, (9) 36W lamp | Electronic |  | 9 | 36 | 318
CFT40/9-BX | CFL | CFL Fixture | CFT40W | Compact Fluorescent, Biax, (9) 40W lamp | Electronic |  | 9 | 40 | 306
CFT50/9-BX | CFL | CFL Fixture | CFT50W | Compact Fluorescent, Biax, (9) 50W lamp | Electronic |  | 9 | 50 | 486
CFT55/9-BX | CFL | CFL Fixture | CFT55W | Compact Fluorescent, Biax, (9) 55W lamp | Electronic |  | 9 | 55 | 504
CFT40/12-BX | CFL | CFL Fixture | CFT40W | Compact Fluorescent, Biax, (12) 40W lamp | Electronic |  | 12 | 40 | 408
CFT50/12-BX | CFL | CFL Fixture | CFT50W | Compact Fluorescent, Biax, (12) 50W lamp | Electronic |  | 12 | 50 | 648
CFT55/12-BX | CFL | CFL Fixture | CFT55W | Compact Fluorescent, Biax, (12) 55W lamp | Electronic |  | 12 | 55 | 672
CFC7/1 | CFL | CFL Screw-In | CFC7 | Compact Fluorescent, Screw-in, (1) 7W lamp | Electronic |  | 1 | 7 | 7
CFC9/1 | CFL | CFL Screw-In | CFC9 | Compact Fluorescent, Screw-in, (1) 9W lamp | Electronic |  | 1 | 9 | 9
CFC11/1 | CFL | CFL Screw-In | CFC11 | Compact Fluorescent, Screw-in, (1) 11W lamp | Electronic |  | 1 | 11 | 11
CFC12/1 | CFL | CFL Screw-In | CFC12 | Compact Fluorescent, Screw-in, (1) 12W lamp | Electronic |  | 1 | 12 | 12
CFC13/1 | CFL | CFL Screw-In | CFC13 | Compact Fluorescent, Screw-in, (1) 13W lamp | Electronic |  | 1 | 13 | 13
CFC14/1 | CFL | CFL Screw-In | CFC14 | Compact Fluorescent, Screw-in, (1) 14W lamp | Electronic |  | 1 | 14 | 14
CFC15/1 | CFL | CFL Screw-In | CFC15 | Compact Fluorescent, Screw-in, (1) 15W lamp | Electronic |  | 1 | 15 | 15
CFC16/1 | CFL | CFL Screw-In | CFC16 | Compact Fluorescent, Screw-in, (1) 16W lamp | Electronic |  | 1 | 16 | 16
CFC17/1 | CFL | CFL Screw-In | CFC17 | Compact Fluorescent, Screw-in, (1) 17W lamp | Electronic |  | 1 | 17 | 17
CFC18/1 | CFL | CFL Screw-In | CFC18 | Compact Fluorescent, Screw-in, (1) 18W lamp | Electronic |  | 1 | 18 | 18
CFC20/1 | CFL | CFL Screw-In | CFC20 | Compact Fluorescent, Screw-in, (1) 20W lamp | Electronic |  | 1 | 20 | 20
CFC23/1 | CFL | CFL Screw-In | CFC23 | Compact Fluorescent, Screw-in, (1) 23W lamp | Electronic |  | 1 | 23 | 23
CFC26/1 | CFL | CFL Screw-In | CFC26 | Compact Fluorescent, Screw-in, (1) 26W lamp | Electronic |  | 1 | 26 | 26
CFC30/1 | CFL | CFL Screw-In | CFC30 | Compact Fluorescent, Screw-in, (1) 30W lamp | Electronic |  | 1 | 30 | 30
CCFC1.5/1 | CFL | Cold Cathode CFL | CCFC1.5 | Cold-Cathode Compact Fluorescent, Screw-in, (1) 1.5W lamp | Electronic |  | 1 | 1.5 | 1.5
CCFC3/1 | CFL | Cold Cathode CFL | CCFC3 | Cold-Cathode Compact Fluorescent, Screw-in, (1) 3W lamp | Electronic |  | 1 | 3 | 3
CCFC5/1 | CFL | Cold Cathode CFL | CCFC5 | Cold-Cathode Compact Fluorescent, Screw-in, (1) 5W lamp | Electronic |  | 1 | 5 | 5
CCFC8/1 | CFL | Cold Cathode CFL | CCFC8 | Cold-Cathode Compact Fluorescent, Screw-in, (1) 8W lamp | Electronic |  | 1 | 8 | 8
F1.51LS | Linear Fluorescent | T8 Linear Fluorescent | F15T8 | Fluorescent, (1) 18" T8 lamp | Mag-STD | 12 | 1 | 15 | 19
F1.52LS | Linear Fluorescent | T8 Linear Fluorescent | F15T8 | Fluorescent, (2) 18" T8 lamp | Mag-STD | 12 | 2 | 15 | 36
F21ILL | Linear Fluorescent | T8 Linear Fluorescent | F17T8 | Fluorescent, (1) 24", T-8 lamp, Instant Start Ballast, NLO (BF: .85-.95) | Electronic | 24 | 1 | 17 | 20
F21ILL/T2 | Linear Fluorescent | T8 Linear Fluorescent | F17T8 | Fluorescent, (1) 24", T-8 lamp, Instant Start Ballast, NLO (BF: .85-.95), Tandem 2 Lamp Ballast | Electronic | 24 | 1 | 17 | 17
F21ILL/T2-R | Linear Fluorescent | T8 Linear Fluorescent | F17T8 | Fluorescent, (1) 24", T-8 lamp, Instant Start Ballast, RLO (BF<.85), Tandem 2 Lamp Ballast | Electronic | 24 | 1 | 17 | 15
F21ILL/T3 | Linear Fluorescent | T8 Linear Fluorescent | F17T8 | Fluorescent, (1) 24", T-8 lamp, Instant Start Ballast, NLO (BF: .85-.95), Tandem 3 Lamp Ballast | Electronic | 24 | 1 | 17 | 16
F21ILL/T3-R | Linear Fluorescent | T8 Linear Fluorescent | F17T8 | Fluorescent, (1) 24", T-8 lamp, Instant Start Ballast, RLO (BF<.85), Tandem 3 Lamp Ballast | Electronic | 24 | 1 | 17 | 14
F21ILL/T4 | Linear Fluorescent | T8 Linear Fluorescent | F17T8 | Fluorescent, (1) 24", T-8 lamp, Instant Start Ballast, NLO (BF: .85-.95), Tandem 4 Lamp Ballast | Electronic | 24 | 1 | 17 | 15
F21ILL/T4-R | Linear Fluorescent | T8 Linear Fluorescent | F17T8 | Fluorescent, (1) 24", T-8 lamp, Instant Start Ballast, RLO (BF<.85), Tandem 4 Lamp Ballast | Electronic | 24 | 1 | 17 | 14
F21LL | Linear Fluorescent | T8 Linear Fluorescent | F17T8 | Fluorescent, (1) 24", T-8 lamp, Rapid Start Ballast, NLO (BF: .85-.95) | Electronic | 24 | 1 | 17 | 16
F21LL/T2 | Linear Fluorescent | T8 Linear Fluorescent | F17T8 | Fluorescent, (1) 24", T-8 lamp, Rapid Start Ballast, NLO (BF: .85-.95), Tandem 2 Lamp Ballast | Electronic | 24 | 1 | 17 | 16
F21LL/T3 | Linear Fluorescent | T8 Linear Fluorescent | F17T8 | Fluorescent, (1) 24", T-8 lamp, Rapid Start Ballast, NLO (BF: .85-.95), Tandem 3 Lamp Ballast | Electronic | 24 | 1 | 17 | 17
F21LL/T4 | Linear Fluorescent | T8 Linear Fluorescent | F17T8 | Fluorescent, (1) 24", T-8 lamp, Rapid Start Ballast, NLO (BF: .85-.95), Tandem 4 Lamp Ballast | Electronic | 24 | 1 | 17 | 17
F21LL-R | Linear Fluorescent | T8 Linear Fluorescent | F17T8 | Fluorescent, (1) 24", T-8 lamp, Rapid Start Ballast, RLO (BF<0.85) | Electronic | 24 | 1 | 17 | 15
F21LS | Linear Fluorescent | T8 Linear Fluorescent | F17T8 | Fluorescent, (1) 24", T8 lamp, Standard Ballast | Mag-STD | 24 | 1 | 17 | 24
F22ILE | Linear Fluorescent | T8 Linear Fluorescent | F17T8 | Fluorescent, (2) 24", T-8 Instant Start lamp, Energy Saving Magnetic Ballast | Mag-ES | 24 | 2 | 17 | 45
F22ILL | Linear Fluorescent | T8 Linear Fluorescent | F17T8 | Fluorescent, (2) 24", T-8 lamp, Instant Start Ballast, NLO (BF: .85-.95) | Electronic | 24 | 2 | 17 | 33
F22ILL/T4 | Linear Fluorescent | T8 Linear Fluorescent | F17T8 | Fluorescent, (2) 24", T-8 lamp, Instant Start Ballast, NLO (BF: .85-.95), Tandem 4 Lamp Ballast | Electronic | 24 | 2 | 17 | 31
F22ILL/T4-R | Linear Fluorescent | T8 Linear Fluorescent | F17T8 | Fluorescent, (2) 24", T-8 lamp, Instant Start Ballast, RLO (BF<.85), Tandem 4 Lamp Ballast | Electronic | 24 | 2 | 17 | 28
F22ILL-R | Linear Fluorescent | T8 Linear Fluorescent | F17T8 | Fluorescent, (2) 24", T-8 lamp, Instant Start Ballast, RLO (BF<0.85) | Electronic | 24 | 2 | 17 | 29
F22LL | Linear Fluorescent | T8 Linear Fluorescent | F17T8 | Fluorescent, (2) 24", T-8 lamp, Rapid Start Ballast, NLO (BF: .85-.95) | Electronic | 24 | 2 | 17 | 31
F22LL/T4 | Linear Fluorescent | T8 Linear Fluorescent | F17T8 | Fluorescent, (2) 24", T-8 lamp, Rapid Start Ballast, NLO (BF: .85-.95), Tandem 4 Lamp Ballast | Electronic | 24 | 2 | 17 | 34
F22LL-R | Linear Fluorescent | T8 Linear Fluorescent | F17T8 | Fluorescent, (2) 24", T-8 lamp, Rapid Start Ballast, RLO (BF<0.85) | Electronic | 24 | 2 | 17 | 28
F23ILL | Linear Fluorescent | T8 Linear Fluorescent | F17T8 | Fluorescent, (3) 24", T-8 lamp, Instant Start Ballast, NLO (BF: .85-.95) | Electronic | 24 | 3 | 17 | 47
F23ILL-H | Linear Fluorescent | T8 Linear Fluorescent | F17T8 | Fluorescent, (3) 24", T-8 lamp, Instant Start Ballast, HLO (BF:.96-1.1) | Electronic | 24 | 3 | 17 | 49
F23ILL-R | Linear Fluorescent | T8 Linear Fluorescent | F17T8 | Fluorescent, (3) 24", T-8 lamp, Instant Start Ballast, RLO (BF<0.85) | Electronic | 24 | 3 | 17 | 43
F23LL | Linear Fluorescent | T8 Linear Fluorescent | F17T8 | Fluorescent, (3) 24", T-8 lamp, Rapid Start Ballast, NLO (BF: .85-.95) | Electronic | 24 | 3 | 17 | 52
F23LL-R | Linear Fluorescent | T8 Linear Fluorescent | F17T8 | Fluorescent, (3) 24", T-8 lamp, Rapid Start Ballast, RLO (BF<0.85) | Electronic | 24 | 3 | 17 | 41
F24ILL | Linear Fluorescent | T8 Linear Fluorescent | F17T8 | Fluorescent, (4) 24", T-8 lamp, Instant Start Ballast, NLO (BF: .85-.95) | Electronic | 24 | 4 | 17 | 61
F24ILL-R | Linear Fluorescent | T8 Linear Fluorescent | F17T8 | Fluorescent, (4) 24", T-8 lamp, Instant Start Ballast, RLO (BF<0.85) | Electronic | 24 | 4 | 17 | 55
F24LL | Linear Fluorescent | T8 Linear Fluorescent | F17T8 | Fluorescent, (4) 24", T-8 lamp, Rapid Start Ballast, NLO (BF: .85-.95) | Electronic | 24 | 4 | 17 | 68
F24LL-R | Linear Fluorescent | T8 Linear Fluorescent | F17T8 | Fluorescent, (4) 24", T-8 lamp, Rapid Start Ballast, RLO (BF<0.85) | Electronic | 24 | 4 | 17 | 57
F31ILL | Linear Fluorescent | T8 Linear Fluorescent | F25T8 | Fluorescent, (1) 36", T-8 lamp, Instant Start Ballast, NLO (BF: .85-.95) | Electronic | 36 | 1 | 25 | 26
F31ILL/T2 | Linear Fluorescent | T8 Linear Fluorescent | F25T8 | Fluorescent, (1) 36", T-8 lamp, Instant Start Ballast, NLO (BF: .85-.95), Tandem 2 Lamp Ballast | Electronic | 36 | 1 | 25 | 23
F31ILL/T2-H | Linear Fluorescent | T8 Linear Fluorescent | F25T8 | Fluorescent, (1) 36", T-8 lamp, Instant Start Ballast, HLO (BF: .96-1.1), Tandem 2 Lamp Ballast | Electronic | 36 | 1 | 25 | 24
F31ILL/T2-R | Linear Fluorescent | T8 Linear Fluorescent | F25T8 | Fluorescent, (1) 36", T-8 lamp, Instant Start Ballast, RLO (BF: .85-.95), Tandem 2 Lamp Ballast | Electronic | 36 | 1 | 25 | 23
F31ILL/T3 | Linear Fluorescent | T8 Linear Fluorescent | F25T8 | Fluorescent, (1) 36", T-8 lamp, Instant Start Ballast, NLO (BF: .85-.95), Tandem 3 Lamp Ballast | Electronic | 36 | 1 | 25 | 22
F31ILL/T3-R | Linear Fluorescent | T8 Linear Fluorescent | F25T8 | Fluorescent, (1) 36", T-8 lamp, Instant Start Ballast, RLO (BF<.85), Tandem 3 Lamp Ballast | Electronic | 36 | 1 | 25 | 22
F31ILL/T4 | Linear Fluorescent | T8 Linear Fluorescent | F25T8 | Fluorescent, (1) 36", T-8 lamp, Instant Start Ballast, NLO (BF: .85-.95), Tandem 4 Lamp Ballast | Electronic | 36 | 1 | 25 | 22
F31ILL/T4-R | Linear Fluorescent | T8 Linear Fluorescent | F25T8 | Fluorescent, (1) 36", T-8 lamp, Instant Start Ballast, RLO (BF<.85), Tandem 4 Lamp Ballast | Electronic | 36 | 1 | 25 | 22
F31ILL-H | Linear Fluorescent | T8 Linear Fluorescent | F25T8 | Fluorescent, (1) 36", T-8 lamp, Instant Start Ballast, HLO (BF:.96-1.1) | Electronic | 36 | 1 | 25 | 28
F31ILL-R | Linear Fluorescent | T8 Linear Fluorescent | F25T8 | Fluorescent, (1) 36", T-8 lamp, Instant Start Ballast, RLO (BF<0.85) | Electronic | 36 | 1 | 25 | 27
F31LL | Linear Fluorescent | T8 Linear Fluorescent | F25T8 | Fluorescent, (1) 36", T-8 lamp, Rapid Start Ballast, NLO (BF: .85-.95) | Electronic | 36 | 1 | 25 | 24
F31LL/T2 | Linear Fluorescent | T8 Linear Fluorescent | F25T8 | Fluorescent, (1) 36", T-8 lamp, Rapid Start Ballast, NLO (BF: .85-.95), Tandem 2 Lamp Ballast | Electronic | 36 | 1 | 25 | 23
F31LL/T3 | Linear Fluorescent | T8 Linear Fluorescent | F25T8 | Fluorescent, (1) 36", T-8 lamp, Rapid Start Ballast, NLO (BF: .85-.95), Tandem 3 Lamp Ballast | Electronic | 36 | 1 | 25 | 24
F31LL/T4 | Linear Fluorescent | T8 Linear Fluorescent | F25T8 | Fluorescent, (1) 36", T-8 lamp, Rapid Start Ballast, NLO (BF: .85-.95), Tandem 4 Lamp Ballast | Electronic | 36 | 1 | 25 | 22
F31LL-H | Linear Fluorescent | T8 Linear Fluorescent | F25T8 | Fluorescent, (1) 36", T-8 lamp, Rapid Start Ballast, HLO (BF:.96-1.1) | Electronic | 36 | 1 | 25 | 26
F31LL-R | Linear Fluorescent | T8 Linear Fluorescent | F25T8 | Fluorescent, (1) 36", T-8 lamp, Rapid Start Ballast, RLO (BF<0.85) | Electronic | 36 | 1 | 25 | 23
F32ILL | Linear Fluorescent | T8 Linear Fluorescent | F25T8 | Fluorescent, (2) 36", T-8 lamp, Instant Start Ballast, NLO (BF: .85-.95) | Electronic | 36 | 2 | 25 | 46
F32ILL/T4 | Linear Fluorescent | T8 Linear Fluorescent | F25T8 | Fluorescent, (2) 36", T-8 lamp, Instant Start Ballast, NLO (BF: .85-.95), Tandem 4 Lamp Ballast | Electronic | 36 | 2 | 25 | 44
F32ILL/T4-R | Linear Fluorescent | T8 Linear Fluorescent | F25T8 | Fluorescent, (2) 36", T-8 lamp, Instant Start Ballast, RLO (BF<.85), Tandem 4 Lamp Ballast | Electronic | 36 | 2 | 25 | 43
F32ILL-H | Linear Fluorescent | T8 Linear Fluorescent | F25T8 | Fluorescent, (2) 36", T-8 lamp, Instant Start Ballast, HLO (BF:.96-1.1) | Electronic | 36 | 2 | 25 | 48
F32ILL-R | Linear Fluorescent | T8 Linear Fluorescent | F25T8 | Fluorescent, (2) 36", T-8 lamp, Instant Start Ballast, RLO (BF<0.85) | Electronic | 36 | 2 | 25 | 46
F32LE | Linear Fluorescent | T8 Linear Fluorescent | F25T8 | Fluorescent, (2) 36", T-8 lamp | Mag-ES | 36 | 2 | 25 | 65
F32LL | Linear Fluorescent | T8 Linear Fluorescent | F25T8 | Fluorescent, (2) 36", T-8 lamp, Rapid Start Ballast, NLO (BF: .85-.95) | Electronic | 36 | 2 | 25 | 46
F32LL/T4 | Linear Fluorescent | T8 Linear Fluorescent | F25T8 | Fluorescent, (2) 36", T-8 lamp, Rapid Start Ballast, NLO (BF: .85-.95), Tandem 4 Lamp Ballast | Electronic | 36 | 2 | 25 | 45
F32LL-H | Linear Fluorescent | T8 Linear Fluorescent | F25T8 | Fluorescent, (2) 36", T-8 lamp, Rapid Start Ballast, HLO (BF:.96-1.1) | Electronic | 36 | 2 | 25 | 50
F32LL-R | Linear Fluorescent | T8 Linear Fluorescent | F25T8 | Fluorescent, (2) 36", T-8 lamp, Rapid Start Ballast, RLO (BF<0.85) | Electronic | 36 | 2 | 25 | 42
F32LL-V | Linear Fluorescent | T8 Linear Fluorescent | F25T8 | Fluorescent, (2) 36", T-8 lamp, Rapid Start Ballast, VHLO (BF>1.1) | Electronic | 36 | 2 | 25 | 70
F33ILL | Linear Fluorescent | T8 Linear Fluorescent | F25T8 | Fluorescent, (3) 36", T-8 lamp, Instant Start Ballast, NLO (BF: .85-.95) | Electronic | 36 | 3 | 25 | 67
F33ILL-R | Linear Fluorescent | T8 Linear Fluorescent | F25T8 | Fluorescent, (3) 36", T-8 lamp, Instant Start Ballast, RLO (BF<0.85) | Electronic | 36 | 3 | 25 | 66
F33LL | Linear Fluorescent | T8 Linear Fluorescent | F25T8 | Fluorescent, (3) 36", T-8 lamp, Rapid Start Ballast, NLO (BF: .85-.95) | Electronic | 36 | 3 | 25 | 72
F33LL-R | Linear Fluorescent | T8 Linear Fluorescent | F25T8 | Fluorescent, (3) 36", T-8 lamp, Rapid Start Ballast, RLO (BF<0.85) | Electronic | 36 | 3 | 25 | 62
F34ILL | Linear Fluorescent | T8 Linear Fluorescent | F25T8 | Fluorescent, (4) 36", T-8 lamp, Instant Start Ballast, NLO (BF: .85-.95) | Electronic | 36 | 4 | 25 | 87
F34ILL-R | Linear Fluorescent | T8 Linear Fluorescent | F25T8 | Fluorescent, (4) 36", T-8 lamp, Instant Start Ballast, RLO (BF<0.85) | Electronic | 36 | 4 | 25 | 86
F34LL | Linear Fluorescent | T8 Linear Fluorescent | F25T8 | Fluorescent, (4) 36", T-8 lamp, Rapid Start Ballast, NLO (BF: .85-.95) | Electronic | 36 | 4 | 25 | 89
F34LL-R | Linear Fluorescent | T8 Linear Fluorescent | F25T8 | Fluorescent, (4) 36", T-8 lamp, Rapid Start Ballast, RLO (BF<0.85) | Electronic | 36 | 4 | 25 | 84
F36ILL-R | Linear Fluorescent | T8 Linear Fluorescent | F25T8 | Fluorescent, (6) 36", T-8 lamp, Instant Start Ballast, RLO (BF<.85) | Electronic | 36 | 6 | 25 | 134
F41ILL | Linear Fluorescent | T8 Linear Fluorescent | F32T8 | Fluorescent, (1) 48", T-8 lamp, Instant Start Ballast, NLO (BF: .85-.95) | Electronic | 48 | 1 | 32 | 31
F41SILL | Linear Fluorescent | T8 Linear Fluorescent | F30T8 | Fluorescent, (1) 48", Super T-8 lamp, Instant Start Ballast, NLO (BF: .85-.95) | Electronic | 48 | 1 | 30 | 28
F41SILL/T2 | Linear Fluorescent | T8 Linear Fluorescent | F30T8 | Fluorescent, (1) 48", Super T-8 lamp, Instant Start Ballast, NLO (BF: .85-.95), Tandem 2 Lamp Ballast | Electronic | 48 | 1 | 30 | 27
F41SILL/T3 | Linear Fluorescent | T8 Linear Fluorescent | F30T8 | Fluorescent, (1) 48", Super T-8 lamp, Instant Start Ballast, NLO (BF: .85-.95), Tandem 3 Lamp Ballast | Electronic | 48 | 1 | 30 | 27
F41SILL/T4 | Linear Fluorescent | T8 Linear Fluorescent | F30T8 | Fluorescent, (1) 48", Super T-8 lamp, Instant Start Ballast, NLO (BF: .85-.95), Tandem 4 Lamp Ballast | Electronic | 48 | 1 | 30 | 26
F41SILL-R | Linear Fluorescent | T8 Linear Fluorescent | F30T8 | Fluorescent, (1) 48", Super T-8 lamp, Instant Start Ballast, RLO (BF<0.85) | Electronic | 48 | 1 | 30 | 25
F41SILL/T2-R | Linear Fluorescent | T8 Linear Fluorescent | F30T8 | Fluorescent, (1) 48", Super T-8 lamp, IS Ballast, RLO (BF<0.85), Tandem 2 Lamp Ballast | Electronic | 48 | 1 | 30 | 24
F41SILL/T3-R | Linear Fluorescent | T8 Linear Fluorescent | F30T8 | Fluorescent, (1) 48", Super T-8 lamp, IS Ballast, RLO (BF<0.85), Tandem 3 Lamp Ballast | Electronic | 48 | 1 | 30 | 24
F41SILL/T4-R | Linear Fluorescent | T8 Linear Fluorescent | F30T8 | Fluorescent, (1) 48", Super T-8 lamp, IS Ballast, RLO (BF<0.85), Tandem 4 Lamp Ballast | Electronic | 48 | 1 | 30 | 23
F41SILL-H | Linear Fluorescent | T8 Linear Fluorescent | F30T8 | Fluorescent, (1) 48", Super T-8 lamp, Instant Start Ballast, HLO (BF:.96-1.1) | Electronic | 48 | 1 | 30 | 37
F41SILL/T2-H | Linear Fluorescent | T8 Linear Fluorescent | F30T8 | Fluorescent, (1) 48", Super T-8 lamp, Instant Start Ballast, HLO (BF:.96-1.1), Tandem 2 Lamp Ballast | Electronic | 48 | 1 | 30 | 36
F41SILL/T3-H | Linear Fluorescent | T8 Linear Fluorescent | F30T8 | Fluorescent, (1) 48", Super T-8 lamp, Instant Start Ballast, HLO (BF:.96-1.1), Tandem 3 Lamp Ballast | Electronic | 48 | 1 | 30 | 36
F41SSILL | Linear Fluorescent | T8 Linear Fluorescent | F28T8 | Fluorescent, (1) 48", Super T-8 lamp, Instant Start Ballast, NLO (BF: .85-.95) | Electronic | 48 | 1 | 28 | 26
F41SSILL/T2 | Linear Fluorescent | T8 Linear Fluorescent | F28T8 | Fluorescent, (1) 48", Super T-8 lamp, Instant Start Ballast, NLO (BF: .85-.95), Tandem 2 Lamp Ballast | Electronic | 48 | 1 | 28 | 25
F41SSILL/T3 | Linear Fluorescent | T8 Linear Fluorescent | F28T8 | Fluorescent, (1) 48", Super T-8 lamp, Instant Start Ballast, NLO (BF: .85-.95), Tandem 3 Lamp Ballast | Electronic | 48 | 1 | 28 | 25
F41SSILL/T4 | Linear Fluorescent | T8 Linear Fluorescent | F28T8 | Fluorescent, (1) 48", Super T-8 lamp, Instant Start Ballast, NLO (BF: .85-.95), Tandem 4 Lamp Ballast | Electronic | 48 | 1 | 28 | 24
F41SSILL-R | Linear Fluorescent | T8 Linear Fluorescent | F28T8 | Fluorescent, (1) 48", Super T-8 lamp, Instant Start Ballast, RLO (BF<0.85) | Electronic | 48 | 1 | 28 | 23
F41SSILL/T2-R | Linear Fluorescent | T8 Linear Fluorescent | F28T8 | Fluorescent, (1) 48", Super T-8 lamp, IS Ballast, RLO (BF<0.85), Tandem 2 Lamp Ballast | Electronic | 48 | 1 | 28 | 22
F41SSILL/T3-R | Linear Fluorescent | T8 Linear Fluorescent | F28T8 | Fluorescent, (1) 48", Super T-8 lamp, IS Ballast, RLO (BF<0.85), Tandem 3 Lamp Ballast | Electronic | 48 | 1 | 28 | 22
F41SSILL/T4-R | Linear Fluorescent | T8 Linear Fluorescent | F28T8 | Fluorescent, (1) 48", Super T-8 lamp, IS Ballast, RLO (BF<0.85), Tandem 4 Lamp Ballast | Electronic | 48 | 1 | 28 | 21
F41SSILL-H | Linear Fluorescent | T8 Linear Fluorescent | F28T8 | Fluorescent, (1) 48", Super T-8 lamp, Instant Start Ballast, HLO (BF:.96-1.1) | Electronic | 48 | 1 | 28 | 33
F41SSILL/T2-H | Linear Fluorescent | T8 Linear Fluorescent | F28T8 | Fluorescent, (1) 48", Super T-8 lamp, Instant Start Ballast, HLO (BF:.96-1.1), Tandem 2 Lamp Ballast | Electronic | 48 | 1 | 28 | 32
F41SSILL/T3-H | Linear Fluorescent | T8 Linear Fluorescent | F28T8 | Fluorescent, (1) 48", Super T-8 lamp, Instant Start Ballast, HLO (BF:.96-1.1), Tandem 3 Lamp Ballast | Electronic | 48 | 1 | 28 | 32
F41ILL/T2 | Linear Fluorescent | T8 Linear Fluorescent | F32T8 | Fluorescent, (1) 48", T-8 lamp, Instant Start Ballast, NLO (BF: .85-.95), Tandem 2 Lamp Ballast | Electronic | 48 | 1 | 32 | 30
F41ILL/T2-H | Linear Fluorescent | T8 Linear Fluorescent | F32T8 | Fluorescent, (1) 48", T-8 lamp, Instant Start Ballast, HLO (BF:.96-1.1), Tandem 2 Lamp Ballast | Electronic | 48 | 1 | 32 | 33
F41ILL/T2-R | Linear Fluorescent | T8 Linear Fluorescent | F32T8 | Fluorescent, (1) 48", T-8 lamp, IS Ballast, RLO (BF<0.85), Tandem 2 Lamp Ballast | Electronic | 48 | 1 | 32 | 26
F41ILL/T3 | Linear Fluorescent | T8 Linear Fluorescent | F32T8 | Fluorescent, (1) 48", T-8 lamp, Instant Start Ballast, NLO (BF: .85-.95), Tandem 3 Lamp Ballast | Electronic | 48 | 1 | 32 | 30
F41ILL/T3-H | Linear Fluorescent | T8 Linear Fluorescent | F32T8 | Fluorescent, (1) 48", T-8 lamp, Instant Start Ballast, HLO (BF:.96-1.1), Tandem 3 Lamp Ballast | Electronic | 48 | 1 | 32 | 31
F41ILL/T3-R | Linear Fluorescent | T8 Linear Fluorescent | F32T8 | Fluorescent, (1) 48", T-8 lamp, IS Ballast, RLO (BF<0.85), Tandem 3 Lamp Ballast | Electronic | 48 | 1 | 32 | 26
F41ILL/T4 | Linear Fluorescent | T8 Linear Fluorescent | F32T8 | Fluorescent, (1) 48", T-8 lamp, Instant Start Ballast, NLO (BF: .85-.95), Tandem 4 Lamp Ballast | Electronic | 48 | 1 | 32 | 28
F41ILL/T4-R | Linear Fluorescent | T8 Linear Fluorescent | F32T8 | Fluorescent, (1) 48", T-8 lamp, IS Ballast, RLO (BF<0.85), Tandem 4 Lamp Ballast | Electronic | 48 | 1 | 32 | 26
F41ILL-H | Linear Fluorescent | T8 Linear Fluorescent | F32T8 | Fluorescent, (1) 48", T-8 lamp, Instant Start Ballast, HLO (BF:.96-1.1) | Electronic | 48 | 1 | 32 | 36
F41LE | Linear Fluorescent | T8 Linear Fluorescent | F32T8 | Fluorescent, (1) 48", T-8 lamp | Mag-ES | 48 | 1 | 32 | 35
F41LL | Linear Fluorescent | T8 Linear Fluorescent | F32T8 | Fluorescent, (1) 48", T-8 lamp, Rapid Start Ballast, NLO (BF: .85-.95) | Electronic | 48 | 1 | 32 | 32
F41LL/T2 | Linear Fluorescent | T8 Linear Fluorescent | F32T8 | Fluorescent, (1) 48", T-8 lamp, Rapid Start Ballast, NLO (BF: .85-.95), Tandem 2 Lamp Ballast | Electronic | 48 | 1 | 32 | 30
F41LL/T2-H | Linear Fluorescent | T8 Linear Fluorescent | F32T8 | Fluorescent, (1) 48", T-8 lamp, Rapid Start Ballast, HLO (BF:.96-1.1), Tandem 2 Lamp Ballast | Electronic | 48 | 1 | 32 | 39
F41LL/T2-R | Linear Fluorescent | T8 Linear Fluorescent | F32T8 | Fluorescent, (1) 48", T-8 lamp, Rapid Start Ballast, RLO (BF<0.85), Tandem 2 Lamp Ballast | Electronic | 48 | 1 | 32 | 27
F41LL/T3 | Linear Fluorescent | T8 Linear Fluorescent | F32T8 | Fluorescent, (1) 48", T-8 lamp, Rapid Start Ballast, NLO (BF: .85-.95), Tandem 3 Lamp Ballast | Electronic | 48 | 1 | 32 | 31
F41LL/T3-H | Linear Fluorescent | T8 Linear Fluorescent | F32T8 | Fluorescent, (1) 48", T-8 lamp, Rapid Start Ballast, HLO (BF:.96-1.1), Tandem 3 Lamp Ballast | Electronic | 48 | 1 | 32 | 33
F41LL/T3-R | Linear Fluorescent | T8 Linear Fluorescent | F32T8 | Fluorescent, (1) 48", T-8 lamp, Rapid Start Ballast, RLO (BF<0.85), Tandem 3 Lamp Ballast | Electronic | 48 | 1 | 32 | 25
F41LL/T4 | Linear Fluorescent | T8 Linear Fluorescent | F32T8 | Fluorescent, (1) 48", T-8 lamp, Rapid Start Ballast, NLO (BF: .85-.95), Tandem 4 Lamp Ballast | Electronic | 48 | 1 | 32 | 30
F41LL/T4-R | Linear Fluorescent | T8 Linear Fluorescent | F32T8 | Fluorescent, (1) 48", T-8 lamp, Rapid Start Ballast, RLO (BF<0.85), Tandem 4 Lamp Ballast | Electronic | 48 | 1 | 32 | 26
F41LL-H | Linear Fluorescent | T8 Linear Fluorescent | F32T8 | Fluorescent, (1) 48", T-8 lamp, Rapid Start Ballast, HLO (BF:.96-1.1) | Electronic | 48 | 1 | 32 | 39
F41LL-R | Linear Fluorescent | T8 Linear Fluorescent | F32T8 | Fluorescent, (1) 48", T-8 lamp, Rapid Start Ballast, RLO (BF<0.85) | Electronic | 48 | 1 | 32 | 27
F41RSILL | Linear Fluorescent | T8 Linear Fluorescent | F25T8 | Fluorescent, (1) 48", 25W T-8 lamp, Instant Start Ballast, NLO (BF: .85-.95) | Electronic | 48 | 1 | 25 | 22
F41RSILL/T2 | Linear Fluorescent | T8 Linear Fluorescent | F25T8 | Fluorescent, (1) 48", 25W T-8 lamp, Instant Start Ballast, NLO (BF: .85-.95), Tandem 2 Lamp Ballast | Electronic | 48 | 1 | 25 | 22
F41RSILL/T3 | Linear Fluorescent | T8 Linear Fluorescent | F25T8 | Fluorescent, (1) 48", 25W T-8 lamp, Instant Start Ballast, NLO (BF: .85-.95), Tandem 3 Lamp Ballast | Electronic | 48 | 1 | 25 | 22
F41RSILL/T4 | Linear Fluorescent | T8 Linear Fluorescent | F25T8 | Fluorescent, (1) 48", 25W T-8 lamp, Instant Start Ballast, NLO (BF: .85-.95), Tandem 4 Lamp Ballast | Electronic | 48 | 1 | 25 | 22
F41RSILL-R | Linear Fluorescent | T8 Linear Fluorescent | F25T8 | Fluorescent, (1) 48", 25W T-8 lamp, Instant Start Ballast, RLO (BF<0.85) | Electronic | 48 | 1 | 25 | 20
F41RSILL-R/T2 | Linear Fluorescent | T8 Linear Fluorescent | F25T8 | Fluorescent, (1) 48", 25W T-8 lamp, Instant Start Ballast, RLO (BF<0.85), Tandem 2 Lamp Ballast | Electronic | 48 | 1 | 25 | 19
F41RSILL-R/T3 | Linear Fluorescent | T8 Linear Fluorescent | F25T8 | Fluorescent, (1) 48", 25W T-8 lamp, Instant Start Ballast, RLO (BF<0.85), Tandem 3 Lamp Ballast | Electronic | 48 | 1 | 25 | 19
F41RSILL-R/T4 | Linear Fluorescent | T8 Linear Fluorescent | F25T8 | Fluorescent, (1) 48", 25W T-8 lamp, Instant Start Ballast, RLO (BF<0.85), Tandem 4 Lamp Ballast | Electronic | 48 | 1 | 25 | 19
F41RSILL-H | Linear Fluorescent | T8 Linear Fluorescent | F25T8 | Fluorescent, (1) 48", 25W T-8 lamp, Instant Start Ballast, HLO (BF:.96 - 1.2) | Electronic | 48 | 1 | 25 | 30
F41RSILL-H/T2 | Linear Fluorescent | T8 Linear Fluorescent | F25T8 | Fluorescent, (1) 48", 25W T-8 lamp, Instant Start Ballast, HLO (BF:.96 - 1.2), Tandem 2 Lamp Ballast | Electronic | 48 | 1 | 25 | 30
F41RSILL-H/T3 | Linear Fluorescent | T8 Linear Fluorescent | F25T8 | Fluorescent, (1) 48", 25W T-8 lamp, Instant Start Ballast, HLO (BF:.96 - 1.2), Tandem 3 Lamp Ballast | Electronic | 48 | 1 | 25 | 30
F41RSILL-H/T4 | Linear Fluorescent | T8 Linear Fluorescent | F25T8 | Fluorescent, (1) 48", 25W T-8 lamp, Instant Start Ballast, HLO (BF:.96 - 1.2), Tandem 4 Lamp Ballast | Electronic | 48 | 1 | 25 | 29
F42ILL | Linear Fluorescent | T8 Linear Fluorescent | F32T8 | Fluorescent, (2) 48", T-8 lamp, Instant Start Ballast, NLO (BF: .85-.95) | Electronic | 48 | 2 | 32 | 59
F42SILL | Linear Fluorescent | T8 Linear Fluorescent | F30T8 | Fluorescent, (2) 48", Super T-8 lamp, Instant Start Ballast, NLO (BF: .85-.95) | Electronic | 48 | 2 | 30 | 53
F42SILL/T4 | Linear Fluorescent | T8 Linear Fluorescent | F30T8 | Fluorescent, (2) 48", Super T-8 lamp, Instant Start Ballast, NLO (BF: .85-.95), Tandem 4 Lamp Ballast | Electronic | 48 | 2 | 30 | 52
F42SILL-R | Linear Fluorescent | T8 Linear Fluorescent | F30T8 | Fluorescent, (2) 48", Super T-8 lamp, Instant Start Ballast, RLO (BF<0.85) | Electronic | 48 | 2 | 30 | 47
F42SILL/T4-R | Linear Fluorescent | T8 Linear Fluorescent | F30T8 | Fluorescent, (2) 48", Super T-8 lamp, IS Ballast, RLO (BF<0.85), Tandem 4 Lamp Ballast | Electronic | 48 | 2 | 30 | 46
F42SILL-H | Linear Fluorescent | T8 Linear Fluorescent | F30T8 | Fluorescent, (2) 48", Super T-8 lamp, Instant Start Ballast, HLO (BF:.96-2.2) | Electronic | 48 | 2 | 30 | 72
F42SSILL | Linear Fluorescent | T8 Linear Fluorescent | F28T8 | Fluorescent, (2) 48", Super T-8 lamp, Instant Start Ballast, NLO (BF: .85-.95) | Electronic | 48 | 2 | 28 | 48
F42SSILL/T4 | Linear Fluorescent | T8 Linear Fluorescent | F28T8 | Fluorescent, (2) 48", Super T-8 lamp, Instant Start Ballast, NLO (BF: .85-.95), Tandem 4 Lamp Ballast | Electronic | 48 | 2 | 28 | 47
F42SSILL-R | Linear Fluorescent | T8 Linear Fluorescent | F28T8 | Fluorescent, (2) 48", Super T-8 lamp, Instant Start Ballast, RLO (BF<0.85) | Electronic | 48 | 2 | 28 | 45
F42SSILL/T4-R | Linear Fluorescent | T8 Linear Fluorescent | F28T8 | Fluorescent, (2) 48", Super T-8 lamp, IS Ballast, RLO (BF<0.85), Tandem 4 Lamp Ballast | Electronic | 48 | 2 | 28 | 44
F42SSILL-H | Linear Fluorescent | T8 Linear Fluorescent | F28T8 | Fluorescent, (2) 48", Super T-8 lamp, Instant Start Ballast, HLO (BF:.96-2.2) | Electronic | 48 | 2 | 28 | 67
F42ILL/T4 | Linear Fluorescent | T8 Linear Fluorescent | F32T8 | Fluorescent, (2) 48", T-8 lamp, Instant Start Ballast, NLO (BF: .85-.95), Tandem 4 Lamp Ballast | Electronic | 48 | 2 | 32 | 56
F42ILL/T4-R | Linear Fluorescent | T8 Linear Fluorescent | F32T8 | Fluorescent, (2) 48", T-8 lamp, Instant Start Ballast, RLO (BF<0.85), Tandem 4 Lamp Ballast | Electronic | 48 | 2 | 32 | 51
F42ILL-H | Linear Fluorescent | T8 Linear Fluorescent | F32T8 | Fluorescent, (2) 48", T-8 lamp, Instant Start Ballast, HLO (BF:.96-1.1) | Electronic | 48 | 2 | 32 | 65
F42ILL-R | Linear Fluorescent | T8 Linear Fluorescent | F32T8 | Fluorescent, (2) 48", T-8 lamp, Instant Start Ballast, RLO (BF<0.85) | Electronic | 48 | 2 | 32 | 52
F42ILL-V | Linear Fluorescent | T8 Linear Fluorescent | F32T8 | Fluorescent, (2) 48", T-8 lamp, Instant Start Ballast, VHLO (BF>1.1) | Electronic | 48 | 2 | 32 | 79
F42LE | Linear Fluorescent | T8 Linear Fluorescent | F32T8 | Fluorescent, (2) 48", T-8 lamp | Mag-ES | 48 | 2 | 32 | 71
F42LL | Linear Fluorescent | T8 Linear Fluorescent | F32T8 | Fluorescent, (2) 48", T-8 lamp, Rapid Start Ballast, NLO (BF: .85-.95) | Electronic | 48 | 2 | 32 | 60
F42LL/T4 | Linear Fluorescent | T8 Linear Fluorescent | F32T8 | Fluorescent, (2) 48", T-8 lamp, Rapid Start Ballast, NLO (BF: .85-.95), Tandem 4 Lamp Ballast | Electronic | 48 | 2 | 32 | 59
F42LL/T4-R | Linear Fluorescent | T8 Linear Fluorescent | F32T8 | Fluorescent, (2) 48", T-8 lamp, Rapid Start Ballast, RLO (BF<0.85), Tandem 4 Lamp Ballast | Electronic | 48 | 2 | 32 | 53
F42LL-H | Linear Fluorescent | T8 Linear Fluorescent | F32T8 | Fluorescent, (2) 48", T-8 lamp, Rapid Start Ballast, HLO (BF:.96-1.1) | Electronic | 48 | 2 | 32 | 70
F42LL-R | Linear Fluorescent | T8 Linear Fluorescent | F32T8 | Fluorescent, (2) 48", T-8 lamp, Rapid Start Ballast, RLO (BF<0.85) | Electronic | 48 | 2 | 32 | 54
F42LL-V | Linear Fluorescent | T8 Linear Fluorescent | F32T8 | Fluorescent, (2) 48", T-8 lamp, Rapid Start Ballast, VHLO (BF>1.1) | Electronic | 48 | 2 | 32 | 85
F42RSILL | Linear Fluorescent | T8 Linear Fluorescent | F25T8 | Fluorescent, (2) 48", 25W T-8 lamp, Instant Start Ballast, NLO (BF: .85-.95) | Electronic | 48 | 2 | 25 | 43
F42RSILL/T4 | Linear Fluorescent | T8 Linear Fluorescent | F25T8 | Fluorescent, (2) 48", 25W T-8 lamp, Instant Start Ballast, NLO (BF: .85-.95), Tandem 4 Lamp Ballast | Electronic | 48 | 2 | 25 | 43
F42RSILL-R | Linear Fluorescent | T8 Linear Fluorescent | F25T8 | Fluorescent, (2) 48", 25W T-8 lamp, Instant Start Ballast, RLO (BF<0.85) | Electronic | 48 | 2 | 25 | 38
F42RSILL-R/T4 | Linear Fluorescent | T8 Linear Fluorescent | F25T8 | Fluorescent, (2) 48", 25W T-8 lamp, Instant Start Ballast, RLO (BF<0.85), Tandem 4 Lamp Ballast | Electronic | 48 | 2 | 25 | 38
F42RSILL-H | Linear Fluorescent | T8 Linear Fluorescent | F25T8 | Fluorescent, (2) 48", 25W T-8 lamp, Instant Start Ballast, HLO (BF:.96 - 1.2) | Electronic | 48 | 2 | 25 | 58
F42RSILL-H/T4 | Linear Fluorescent | T8 Linear Fluorescent | F25T8 | Fluorescent, (2) 48", 25W T-8 lamp, Instant Start Ballast, HLO (BF:.96 - 1.2), Tandem 4 Lamp Ballast | Electronic | 48 | 2 | 25 | 58
F43ILL | Linear Fluorescent | T8 Linear Fluorescent | F32T8 | Fluorescent, (3) 48", T-8 lamp, Instant Start Ballast, NLO (BF: .85-.95) | Electronic | 48 | 3 | 32 | 89
F43SILL | Linear Fluorescent | T8 Linear Fluorescent | F30T8 | Fluorescent, (3) 48", Super T-8 lamp, Instant Start Ballast, NLO (BF: .85-.95) | Electronic | 48 | 3 | 30 | 78
F43SILL-R | Linear Fluorescent | T8 Linear Fluorescent | F30T8 | Fluorescent, (3) 48", Super T-8 lamp, Instant Start Ballast, RLO (BF<0.85) | Electronic | 48 | 3 | 30 | 70
F43SILL-H | Linear Fluorescent | T8 Linear Fluorescent | F30T8 | Fluorescent, (3) 48", Super T-8 lamp, Instant Start Ballast, HLO (BF:.96-3.3) | Electronic | 48 | 3 | 30 | 105
F43SSILL | Linear Fluorescent | T8 Linear Fluorescent | F28T8 | Fluorescent, (3) 48", Super T-8 lamp, Instant Start Ballast, NLO (BF: .85-.95) | Electronic | 48 | 3 | 28 | 72
F43SSILL-R | Linear Fluorescent | T8 Linear Fluorescent | F28T8 | Fluorescent, (3) 48", Super T-8 lamp, Instant Start Ballast, RLO (BF<0.85) | Electronic | 48 | 3 | 28 | 66
F43SSILL-H | Linear Fluorescent | T8 Linear Fluorescent | F28T8 | Fluorescent, (3) 48", Super T-8 lamp, Instant Start Ballast, HLO (BF:.96-3.3) | Electronic | 48 | 3 | 28 | 98
F43ILL/2 | Linear Fluorescent | T8 Linear Fluorescent | F32T8 | Fluorescent, (3) 48", T-8 lamp, Instant Start Ballast, NLO (BF: .85-.95), (2) ballast | Electronic | 48 | 3 | 32 | 90
F43ILL-H | Linear Fluorescent | T8 Linear Fluorescent | F32T8 | Fluorescent, (3) 48", T-8 lamp, Instant Start Ballast, HLO (BF:.96-1.1) | Electronic | 48 | 3 | 32 | 93
F43ILL-R | Linear Fluorescent | T8 Linear Fluorescent | F32T8 | Fluorescent, (3) 48", T-8 lamp, Instant Start Ballast, RLO (BF<0.85) | Electronic | 48 | 3 | 32 | 78
F43ILL-V | Linear Fluorescent | T8 Linear Fluorescent | F32T8 | Fluorescent, (3) 48", T-8 lamp, Instant Start Ballast, VHLO (BF>1.1) | Electronic | 48 | 3 | 32 | 112
F43LE | Linear Fluorescent | T8 Linear Fluorescent | F32T8 | Fluorescent, (3) 48", T-8 lamp | Mag-ES | 48 | 3 | 32 | 110
F43LL | Linear Fluorescent | T8 Linear Fluorescent | F32T8 | Fluorescent, (3) 48", T-8 lamp, Rapid Start Ballast, NLO (BF: .85-.95) | Electronic | 48 | 3 | 32 | 93
F43LL/2 | Linear Fluorescent | T8 Linear Fluorescent | F32T8 | Fluorescent, (3) 48", T-8 lamp, Rapid Start Ballast, NLO (BF: .85-.95), (2) ballast | Electronic | 48 | 3 | 32 | 92
F43LL-H | Linear Fluorescent | T8 Linear Fluorescent | F32T8 | Fluorescent, (3) 48", T-8 lamp, Rapid Start Ballast, HLO (BF:.96-1.1) | Electronic | 48 | 3 | 32 | 98
F43LL-R | Linear Fluorescent | T8 Linear Fluorescent | F32T8 | Fluorescent, (3) 48", T-8 lamp, Rapid Start Ballast, RLO (BF<0.85) | Electronic | 48 | 3 | 32 | 76
F43RSILL | Linear Fluorescent | T8 Linear Fluorescent | F25T8 | Fluorescent, (3) 48", 25W T-8 lamp, Instant Start Ballast, NLO (BF: .85-.95) | Electronic | 48 | 3 | 25 | 65
F43RSILL-R | Linear Fluorescent | T8 Linear Fluorescent | F25T8 | Fluorescent, (3) 48", 25W T-8 lamp, Instant Start Ballast, RLO (BF<0.85) | Electronic | 48 | 3 | 25 | 57
F43RSILL-H | Linear Fluorescent | T8 Linear Fluorescent | F25T8 | Fluorescent, (3) 48", 25W T-8 lamp, Instant Start Ballast, HLO (BF:.96 - 1.2) | Electronic | 48 | 3 | 25 | 87
F44ILL | Linear Fluorescent | T8 Linear Fluorescent | F32T8 | Fluorescent, (4) 48", T-8 lamp, Instant Start Ballast, NLO (BF: .85-.95) | Electronic | 48 | 4 | 32 | 112
F44ILL-V | Linear Fluorescent | T8 Linear Fluorescent | F32T8 | Fluorescent, (4) 48", T-8 lamp, Instant Start Ballast, VHLO (BF>1.1) | Electronic | 48 | 4 | 32 | 151
F44SILL | Linear Fluorescent | T8 Linear Fluorescent | F30T8 | Fluorescent, (4) 48", Super T-8 lamp, Instant Start Ballast, NLO (BF: .85-.95) | Electronic | 48 | 4 | 30 | 105
F44SILL-R | Linear Fluorescent | T8 Linear Fluorescent | F30T8 | Fluorescent, (4) 48", Super T-8 lamp, Instant Start Ballast, RLO (BF<0.85) | Electronic | 48 | 4 | 30 | 91
F44SILL-H | Linear Fluorescent | T8 Linear Fluorescent | F30T8 | Fluorescent, (4) 48", Super T-8 lamp, Instant Start Ballast, HLO (BF:.96-4.4) | Electronic | 48 | 4 | 30 | 140
F44SSILL | Linear Fluorescent | T8 Linear Fluorescent | F28T8 | Fluorescent, (4) 48", Super T-8 lamp, Instant Start Ballast, NLO (BF: .85-.95) | Electronic | 48 | 4 | 28 | 96
F44SSILL-R | Linear Fluorescent | T8 Linear Fluorescent | F28T8 | Fluorescent, (4) 48", Super T-8 lamp, Instant Start Ballast, RLO (BF<0.85) | Electronic | 48 | 4 | 28 | 86
F44SSILL-H | Linear Fluorescent | T8 Linear Fluorescent | F28T8 | Fluorescent, (4) 48", Super T-8 lamp, Instant Start Ballast, HLO (BF:.96-4.4) | Electronic | 48 | 4 | 28 | 131
F44ILL/2 | Linear Fluorescent | T8 Linear Fluorescent | F32T8 | Fluorescent, (4) 48", T-8 lamp, Instant Start Ballast, NLO (BF: .85-.95), (2) ballast | Electronic | 48 | 4 | 32 | 118
F44ILL-R | Linear Fluorescent | T8 Linear Fluorescent | F32T8 | Fluorescent, (4) 48", T-8 lamp, Instant Start Ballast, RLO (BF<0.85) | Electronic | 48 | 4 | 32 | 102
F44LE | Linear Fluorescent | T8 Linear Fluorescent | F32T8 | Fluorescent, (4) 48", T-8 lamp | Mag-ES | 48 | 4 | 32 | 142
F44LL | Linear Fluorescent | T8 Linear Fluorescent | F32T8 | Fluorescent, (4) 48", T-8 lamp, Rapid Start Ballast, NLO (BF: .85-.95) | Electronic | 48 | 4 | 32 | 118
F44LL/2 | Linear Fluorescent | T8 Linear Fluorescent | F32T8 | Fluorescent, (4) 48", T-8 lamp, Rapid Start Ballast, NLO (BF: .85-.95), (2) ballast | Electronic | 48 | 4 | 32 | 120
F44LL-R | Linear Fluorescent | T8 Linear Fluorescent | F32T8 | Fluorescent, (4) 48", T-8 lamp, Rapid Start Ballast, RLO (BF<0.85) | Electronic | 48 | 4 | 32 | 105
F44ILL-H | Linear Fluorescent | T8 Linear Fluorescent | F32T8 | Fluorescent, (4) 48", T-8 lamp, Instant Start Ballast, HLO (BF: .96-1.2) | Electronic | 48 | 4 | 32 | 144
F44RSILL | Linear Fluorescent | T8 Linear Fluorescent | F25T8 | Fluorescent, (4) 48", 25W T-8 lamp, Instant Start Ballast, NLO (BF: .85-.95) | Electronic | 48 | 4 | 25 | 85
F44RSILL-R | Linear Fluorescent | T8 Linear Fluorescent | F25T8 | Fluorescent, (4) 48", 25W T-8 lamp, Instant Start Ballast, RLO (BF<0.85) | Electronic | 48 | 4 | 25 | 76
F44RSILL-H | Linear Fluorescent | T8 Linear Fluorescent | F25T8 | Fluorescent, (4) 48", 25W T-8 lamp, Instant Start Ballast, HLO (BF:.96 - 1.2) | Electronic | 48 | 4 | 25 | 112
F45ILL | Linear Fluorescent | T8 Linear Fluorescent | F32T8 | Fluorescent, (5) 48", T-8 lamp, (1) 3-lamp IS ballast and (1) 2-lamp IS ballast, NLO (BF: .85-.95) | Electronic | 48 | 5 | 32 | 148
F46ILL | Linear Fluorescent | T8 Linear Fluorescent | F32T8 | Fluorescent, (6) 48", T-8 lamp, Instant Start Ballast, NLO (BF: .85-.95) | Electronic | 48 | 6 | 32 | 175
F46ILL-R | Linear Fluorescent | T8 Linear Fluorescent | F32T8 | Fluorescent, (6) 48", T-8 lamp, Instant Start Ballast, RLO (BF< .85) | Electronic | 48 | 6 | 32 | 156
F46LL | Linear Fluorescent | T8 Linear Fluorescent | F32T8 | Fluorescent, (6) 48", T-8 lamp, NLO (BF: .85-.95) | Electronic | 48 | 6 | 32 | 182
F46ILL-H | Linear Fluorescent | T8 Linear Fluorescent | F32T8 | Fluorescent, (6) 48", T-8 lamp, Instant Start Ballast, HLO (BF: .96-1.2) | Electronic | 48 | 6 | 32 | 222
F46ILL-V | Linear Fluorescent | T8 Linear Fluorescent | F32T8 | Fluorescent, (6) 48", T-8 lamp, Instant Start Ballast, VLO (BF: >1.2) | Electronic | 48 | 6 | 32 | 255
F46SIL | Linear Fluorescent | T8 Linear Fluorescent | F30T8 | Fluorescent, (6) 48", 30W T-8 lamp, Instant Start Ballast, NLO (BF: .85-.95) | Electronic | 48 | 6 | 32 | 158
F46SSIL | Linear Fluorescent | T8 Linear Fluorescent | F28T8 | Fluorescent, (6) 48", 28W T-8 lamp, Instant Start Ballast, NLO (BF: .85-.95) | Electronic | 48 | 6 | 32 | 144
F48ILL | Linear Fluorescent | T8 Linear Fluorescent | F32T8 | Fluorescent, (8) 48", T-8 lamp, Instant Start Ballast, NLO (BF: .85-.95) | Electronic | 48 | 8 | 32 | 224
F48ILL-R | Linear Fluorescent | T8 Linear Fluorescent | F32T8 | Fluorescent, (8) 48", T-8 lamp, Instant Start Ballast, RLO (BF<0.85) | Electronic | 48 | 8 | 32 | 204
F48LHL | Linear Fluorescent | T8 Linear Fluorescent | F48T8/HO | Fluorescent, (8) 48", T-8 HO lamp, NLO (BF: 0.95), 4 Ballasts | Electronic | 48 | 8 | 44 | 392
F410GHL | Linear Fluorescent | T8 Linear Fluorescent | F48T5/HO | Fluorescent, (10) 48", STD HO T5 lamp | Electronic | 48 | 10 | 54 | 588
F412GHL | Linear Fluorescent | T8 Linear Fluorescent | F48T5/HO | Fluorescent, (12) 48", STD HO T5 lamp | Electronic | 48 | 12 | 54 | 702
F51ILL | Linear Fluorescent | T8 Linear Fluorescent | F40T8 | Fluorescent, (1) 60", T-8 lamp, Instant Start Ballast, NLO (BF: .85-.95) | Electronic | 60 | 1 | 40 | 36
F51ILL/T2 | Linear Fluorescent | T8 Linear Fluorescent | F40T8 | Fluorescent, (1) 60", T-8 lamp, Instant Start Ballast, NLO (BF: .85-.95), Tandem 2 Lamp Ballast | Electronic | 60 | 1 | 40 | 36
F51ILL/T3 | Linear Fluorescent | T8 Linear Fluorescent | F40T8 | Fluorescent, (1) 60", T-8 lamp, Instant Start Ballast, NLO (BF: .85-.95), Tandem 3 Lamp Ballast | Electronic | 60 | 1 | 40 | 35
F51ILL/T4 | Linear Fluorescent | T8 Linear Fluorescent | F40T8 | Fluorescent, (1) 60", T-8 lamp, Instant Start Ballast, NLO (BF: .85-.95), Tandem 4 Lamp Ballast | Electronic | 60 | 1 | 40 | 34
F51ILL-R | Linear Fluorescent | T8 Linear Fluorescent | F40T8 | Fluorescent, (1) 60", T-8 lamp, Instant Start Ballast, RLO (BF<0.85) | Electronic | 60 | 1 | 40 | 43
F52ILL | Linear Fluorescent | T8 Linear Fluorescent | F40T8 | Fluorescent, (2) 60", T-8 lamp, Instant Start Ballast, NLO (BF: .85-.95) | Electronic | 60 | 2 | 40 | 72
F52ILL/T4 | Linear Fluorescent | T8 Linear Fluorescent | F40T8 | Fluorescent, (2) 60", T-8 lamp, Instant Start Ballast, NLO (BF: .85-.95), Tandem 2 Lamp Ballast | Electronic | 60 | 2 | 40 | 67
F52ILL-H | Linear Fluorescent | T8 Linear Fluorescent | F40T8 | Fluorescent, (2) 60", T-8 lamp, Instant Start Ballast, HLO (BF:.96-1.1) | Electronic | 60 | 2 | 40 | 80
F52ILL-R | Linear Fluorescent | T8 Linear Fluorescent | F40T8 | Fluorescent, (2) 60", T-8 lamp, Instant Start Ballast, RLO (BF<0.85) | Electronic | 60 | 2 | 40 | 73
F53ILL | Linear Fluorescent | T8 Linear Fluorescent | F40T8 | Fluorescent, (3) 60", T-8 lamp, Instant Start Ballast, NLO (BF: .85-.95) | Electronic | 60 | 3 | 40 | 106
F53ILL-H | Linear Fluorescent | T8 Linear Fluorescent | F40T8 | Fluorescent, (3) 60", T-8 lamp, Instant Start Ballast, HLO (BF:.96-1.1) | Electronic | 60 | 3 | 40 | 108
F54ILL | Linear Fluorescent | T8 Linear Fluorescent | F40T8 | Fluorescent, (4) 60", T-8 lamp, Instant Start Ballast, NLO (BF: .85-.95) | Electronic | 60 | 4 | 40 | 134
F54ILL-H | Linear Fluorescent | T8 Linear Fluorescent | F40T8 | Fluorescent, (4) 60", T-8 lamp, Instant Start Ballast, HLO (BF:.96-1.1) | Electronic | 60 | 4 | 40 | 126
F62ILHL | Linear Fluorescent | T8 Linear Fluorescent | F72T8 | Fluorescent, (2) 72", T-8 HO lamp, Instant Start Ballast | Electronic | 72 | 2 | 65 | 147
F81ILL | Linear Fluorescent | T8 Linear Fluorescent | F96T8 | Fluorescent, (1) 96", T-8 lamp, Instant Start Ballast, NLO (BF: .85-.95) | Electronic | 96 | 1 | 59 | 58
F81ILL/T2 | Linear Fluorescent | T8 Linear Fluorescent | F96T8 | Fluorescent, (1) 96", T-8 lamp, Instant Start Ballast, NLO (BF: .85-.95), Tandem 2 Lamp Ballast | Electronic | 96 | 1 | 59 | 55
F81ILL/T2-R | Linear Fluorescent | T8 Linear Fluorescent | F96T8 | Fluorescent, (1) 96", T-8 lamp, Instant Start Ballast, RLO (BF<.85), Tandem 2 Lamp Ballast | Electronic | 96 | 1 | 59 | 49
F81ILL-H | Linear Fluorescent | T8 Linear Fluorescent | F96T8 | Fluorescent, (1) 96", T-8 lamp, Instant Start Ballast, HLO (BF:.96-1.1) | Electronic | 96 | 1 | 59 | 68
F81ILL-R | Linear Fluorescent | T8 Linear Fluorescent | F96T8 | Fluorescent, (1) 96", T-8 lamp, Instant Start Ballast, RLO (BF<0.85) | Electronic | 96 | 1 | 59 | 57
F81ILL-V | Linear Fluorescent | T8 Linear Fluorescent | F96T8 | Fluorescent, (1) 96", T-8 lamp, Instant Start Ballast, VHLO (BF>1.1) | Electronic | 96 | 1 | 59 | 71
F81LHL | Linear Fluorescent | T8 Linear Fluorescent | F96T8/HO | Fluorescent, (1) 96", T8 HO lamp | Electronic | 96 | 1 | 86 | 85
F81LHL/T2 | Linear Fluorescent | T8 Linear Fluorescent | F96T8/HO | Fluorescent, (1) 96", T8 HO lamp, tandem wired to 2-lamp ballast | Electronic | 96 | 1 | 86 | 80
F82ILL | Linear Fluorescent | T8 Linear Fluorescent | F96T8 | Fluorescent, (2) 96", T-8 lamp, Instant Start Ballast, NLO (BF: .85-.95) | Electronic | 96 | 2 | 59 | 109
F82ILL-R | Linear Fluorescent | T8 Linear Fluorescent | F96T8 | Fluorescent, (2) 96", T-8 lamp, Instant Start Ballast, RLO (BF<0.85) | Electronic | 96 | 2 | 59 | 98
F82LHL | Linear Fluorescent | T8 Linear Fluorescent | F96T8/HO | Fluorescent, (2) 96", T8 HO lamp | Electronic | 96 | 2 | 86 | 160
F83ILL | Linear Fluorescent | T8 Linear Fluorescent | F96T8 | Fluorescent, (3) 96", T-8 lamp, Instant Start Ballast, NLO (BF: .85-.95) | Electronic | 96 | 3 | 59 | 167
F84ILL | Linear Fluorescent | T8 Linear Fluorescent | F96T8 | Fluorescent, (4) 96", T-8 lamp, Instant Start Ballast, NLO (BF: .85-.95) | Electronic | 96 | 4 | 59 | 219
F84LHL | Linear Fluorescent | T8 Linear Fluorescent | F96T8/HO | Fluorescent, (4) 96", T8 HO lamp | Electronic | 96 | 4 | 86 | 320
F86ILL | Linear Fluorescent | T8 Linear Fluorescent | F96T8 | Fluorescent, (6) 96", T-8 lamp, Instant Start Ballast, NLO (BF: .85-.95) | Electronic | 96 | 6 | 59 | 328
F21GL | Linear Fluorescent | T5 Linear Fluorescent | F24T5 | Fluorescent, (1) 24", STD T5 lamp | Electronic | 24 | 1 | 14 | 18
F21GHL | Linear Fluorescent | T5 Linear Fluorescent | F24T5/HO | Fluorescent, (1) 24", STD HO T5 lamp | Electronic | 24 | 1 | 24 | 29
F22GHL | Linear Fluorescent | T5 Linear Fluorescent | F24T5/HO | Fluorescent, (2) 24", STD HO T5 lamp | Electronic | 24 | 2 | 24 | 55
F22GL | Linear Fluorescent | T5 Linear Fluorescent | F24T5 | Fluorescent, (2) 24", STD T5 lamp | Electronic | 24 | 2 | 14 | 35
F31GHL | Linear Fluorescent | T5 Linear Fluorescent | F36T5/HO | Fluorescent, (1) 36", STD HO T5 lamp | Electronic | 36 | 1 | 39 | 43
F31GL | Linear Fluorescent | T5 Linear Fluorescent | F36T5 | Fluorescent, (1) 36", STD T5 lamp | Electronic | 36 | 1 | 21 | 27
F32GHL | Linear Fluorescent | T5 Linear Fluorescent | F36T5/HO | Fluorescent, (2) 36", STD HO T5 lamp | Electronic | 36 | 2 | 39 | 85
F32SHS | Linear Fluorescent | T5 Linear Fluorescent | F36T12/HO | Fluorescent, (2) 36", HO, lamp | Mag-STD | 36 | 2 | 50 | 114
F32GL | Linear Fluorescent | T5 Linear Fluorescent | F36T5 | Fluorescent, (1) 36", STD T5 lamp | Electronic | 36 | 2 | 21 | 52
F41GHL | Linear Fluorescent | T5 Linear Fluorescent | F48T5/HO | Fluorescent, (1) 48", STD HO T5 lamp | Electronic | 48 | 1 | 54 | 59
F41GL | Linear Fluorescent | T5 Linear Fluorescent | F48T5 | Fluorescent, (1) 48", STD T5 lamp | Electronic | 48 | 1 | 28 | 32
F41GHL-H | Linear Fluorescent | T5 Linear Fluorescent | F54T5/HO | Fluorescent, (1) 48", STD HO T5 lamp HLO (BF: .96-1.2) | Electronic | 48 | 1 | 54 | 62
F42GHL | Linear Fluorescent | T5 Linear Fluorescent | F48T5/HO | Fluorescent, (2) 48", STD HO T5 lamp | Electronic | 48 | 2 | 54 | 117
F42GHL-H | Linear Fluorescent | T5 Linear Fluorescent | F54T5/HO | Fluorescent, (2) 48", STD HO T5 lamp HLO (BF: .96-1.2) | Electronic | 48 | 2 | 54 | 118
F43GHL | Linear Fluorescent | T5 Linear Fluorescent | F48T5/HO | Fluorescent, (3) 48", STD HO T5 lamp | Electronic | 48 | 3 | 54 | 177
F43GHL-H | Linear Fluorescent | T5 Linear Fluorescent | F54T5/HO | Fluorescent, (3) 48", STD HO T5 lamp HLO (BF: .96-1.2) | Electronic | 48 | 3 | 54 | 182
F44GHL | Linear Fluorescent | T5 Linear Fluorescent | F48T5/HO | Fluorescent, (4) 48", STD HO T5 lamp | Electronic | 48 | 4 | 54 | 234
F44GHL-H | Linear Fluorescent | T5 Linear Fluorescent | F54T5/HO | Fluorescent, (4) 48", STD HO T5 lamp HLO (BF: .96-1.2) | Electronic | 48 | 4 | 54 | 240
F45GHL | Linear Fluorescent | T5 Linear Fluorescent | F48T5/HO | Fluorescent, (5) 48", STD HO T5 lamp | Electronic | 48 | 5 | 54 | 294
F46GHL | Linear Fluorescent | T5 Linear Fluorescent | F48T5/HO | Fluorescent, (6) 48", STD HO T5 lamp | Electronic | 48 | 6 | 54 | 351
F46GHL-H | Linear Fluorescent | T5 Linear Fluorescent | F54T5/HO | Fluorescent, (6) 48", STD HO T5 lamp HLO (BF: .96-1.2) | Electronic | 48 | 6 | 54 | 364
F48GHL | Linear Fluorescent | T5 Linear Fluorescent | F48T5/HO | Fluorescent, (8) 48", STD HO T5 lamp | Electronic | 48 | 8 | 54 | 468
F51GHL | Linear Fluorescent | T5 Linear Fluorescent | F60T5/HO | Fluorescent, (1) 60", STD HO T5 lamp | Electronic | 60 | 1 | 80 | 89
F51GL | Linear Fluorescent | T5 Linear Fluorescent | F60T5 | Fluorescent, (1) 60", STD T5 lamp | Electronic | 60 | 1 | 35 | 39
F52GL | Linear Fluorescent | T5 Linear Fluorescent | F60T5 | Fluorescent, (2) 60", STD T5 lamp | Electronic | 60 | 2 | 35 | 76
F1.51SS | Linear Fluorescent | T12 Linear Fluorescent | F15T12 | Fluorescent, (1) 18" T12 lamp | Mag-STD | 12 | 1 | 15 | 19
F1.52SS | Linear Fluorescent | T12 Linear Fluorescent | F15T12 | Fluorescent, (2) 18", T12 lamp | Mag-STD | 12 | 2 | 15 | 36
F21HS | Linear Fluorescent | T12 Linear Fluorescent | F24T12/HO | Fluorescent, (1) 24", HO lamp | Mag-STD | 24 | 1 | 35 | 62
F21SE | Linear Fluorescent | T12 Linear Fluorescent | F20T12 | Fluorescent, (1) 24", STD lamp | Mag-ES | 24 | 1 | 20 | 26
F21SS | Linear Fluorescent | T12 Linear Fluorescent | F20T12 | Fluorescent, (1) 24", STD lamp | Mag-STD | 24 | 1 | 20 | 28
F22SHS | Linear Fluorescent | T12 Linear Fluorescent | F24T12/HO | Fluorescent, (2) 24", HO lamp | Mag-STD | 24 | 2 | 35 | 90
F22SE | Linear Fluorescent | T12 Linear Fluorescent | F20T12 | Fluorescent, (2) 24", STD lamp | Mag-ES | 24 | 2 | 20 | 51
F22SS | Linear Fluorescent | T12 Linear Fluorescent | F20T12 | Fluorescent, (2) 24", STD lamp | Mag-STD | 24 | 2 | 20 | 56
F23SE | Linear Fluorescent | T12 Linear Fluorescent | F20T12 | Fluorescent, (3) 24", STD lamp | Mag-ES | 24 | 3 | 20 | 77
F23SS | Linear Fluorescent | T12 Linear Fluorescent | F20T12 | Fluorescent, (3) 24", STD lamp | Mag-STD | 24 | 3 | 20 | 84
F24SE | Linear Fluorescent | T12 Linear Fluorescent | F20T12 | Fluorescent, (4) 24", STD lamp | Mag-ES | 24 | 4 | 20 | 102
F24SS | Linear Fluorescent | T12 Linear Fluorescent | F20T12 | Fluorescent, (4) 24", STD lamp | Mag-STD | 24 | 4 | 20 | 112
F26SE | Linear Fluorescent | T12 Linear Fluorescent | F20T12 | Fluorescent, (6) 24", STD lamp | Mag-ES | 24 | 6 | 20 | 153
F26SS | Linear Fluorescent | T12 Linear Fluorescent | F20T12 | Fluorescent, (6) 24", STD lamp | Mag-STD | 24 | 6 | 20 | 168
F31EE | Linear Fluorescent | T12 Linear Fluorescent | F30T12/ES | Fluorescent, (1) 36", ES lamp | Mag-ES | 36 | 1 | 25 | 38
F31EE/T2 | Linear Fluorescent | T12 Linear Fluorescent | F30T12/ES | Fluorescent, (1) 36", ES lamp, Tandem wired | Mag-ES | 36 | 1 | 25 | 33
F31EL | Linear Fluorescent | T12 Linear Fluorescent | F30T12/ES | Fluorescent, (1) 36", ES lamp | Electronic | 36 | 1 | 25 | 26
F31ES | Linear Fluorescent | T12 Linear Fluorescent | F30T12/ES | Fluorescent, (1) 36", ES lamp | Mag-STD | 36 | 1 | 25 | 42
F31ES/T2 | Linear Fluorescent | T12 Linear Fluorescent | F30T12/ES | Fluorescent, (1) 36", ES lamp, Tandem wired | Mag-STD | 36 | 1 | 25 | 37
F31SE/T2 | Linear Fluorescent | T12 Linear Fluorescent | F30T12 | Fluorescent, (1) 36", STD lamp, Tandem wired | Mag-ES | 36 | 1 | 30 | 37
F31SHS | Linear Fluorescent | T12 Linear Fluorescent | F36T12/HO | Fluorescent, (1) 36", HO lamp | Mag-STD | 36 | 1 | 50 | 70
F31SL | Linear Fluorescent | T12 Linear Fluorescent | F30T12 | Fluorescent, (1) 36", STD lamp | Electronic | 36 | 1 | 30 | 31
F31SS | Linear Fluorescent | T12 Linear Fluorescent | F30T12 | Fluorescent, (1) 36", STD lamp | Mag-STD | 36 | 1 | 30 | 46
F31SS/T2 | Linear Fluorescent | T12 Linear Fluorescent | F30T12 | Fluorescent, (1) 36", STD lamp, Tandem wired | Mag-STD | 36 | 1 | 30 | 41
F32EE | Linear Fluorescent | T12 Linear Fluorescent | F30T12/ES | Fluorescent, (2) 36", ES lamp | Mag-ES | 36 | 2 | 25 | 66
F32EL | Linear Fluorescent | T12 Linear Fluorescent | F30T12/ES | Fluorescent, (2) 36", ES lamp | Electronic | 36 | 2 | 25 | 50
F32ES | Linear Fluorescent | T12 Linear Fluorescent | F30T12/ES | Fluorescent, (2) 36", ES lamp | Mag-STD | 36 | 2 | 25 | 73
F32SE | Linear Fluorescent | T12 Linear Fluorescent | F30T12 | Fluorescent, (2) 36", STD lamp | Mag-ES | 36 | 2 | 30 | 74
F32SL | Linear Fluorescent | T12 Linear Fluorescent | F30T12 | Fluorescent, (2) 36", STD lamp | Electronic | 36 | 2 | 30 | 58
F32SS | Linear Fluorescent | T12 Linear Fluorescent | F30T12 | Fluorescent, (2) 36", STD lamp | Mag-STD | 36 | 2 | 30 | 81
F33EE | Linear Fluorescent | T12 Linear Fluorescent | F30T12/ES | Fluorescent, (3) 36", ES lamp | Mag-ES | 36 | 3 | 25 | 104
F33EL | Linear Fluorescent | T12 Linear Fluorescent | F30T12/ES | Fluorescent, (3) 36", ES lamp | Electronic | 36 | 3 | 25 | 76
F33ES | Linear Fluorescent | T12 Linear Fluorescent | F30T12/ES | Fluorescent, (3) 36", ES lamp | Mag-STD | 36 | 3 | 25 | 115
F33SE | Linear Fluorescent | T12 Linear Fluorescent | F30T12 | Fluorescent, (3) 36", STD lamp, (1) STD ballast and (1) ES ballast | Mag-ES | 36 | 3 | 30 | 120
F33SS | Linear Fluorescent | T12 Linear Fluorescent | F30T12 | Fluorescent, (3) 36", STD lamp | Mag-STD | 36 | 3 | 30 | 127
F34EE | Linear Fluorescent | T12 Linear Fluorescent | F30T12/ES | Fluorescent, (4) 36", ES lamp | Mag-ES | 36 | 4 | 25 | 132
F34EL | Linear Fluorescent | T12 Linear Fluorescent | F30T12/ES | Fluorescent, (4) 36", ES lamp | Electronic | 36 | 4 | 25 | 100
F34SE | Linear Fluorescent | T12 Linear Fluorescent | F30T12 | Fluorescent, (4) 36", STD lamp | Mag-ES | 36 | 4 | 30 | 148
F34SL | Linear Fluorescent | T12 Linear Fluorescent | F30T12 | Fluorescent, (4) 36", STD lamp | Electronic | 36 | 4 | 30 | 116
F34SS | Linear Fluorescent | T12 Linear Fluorescent | F30T12 | Fluorescent, (4) 36", STD lamp | Mag-STD | 36 | 4 | 30 | 162
F36EE | Linear Fluorescent | T12 Linear Fluorescent | F30T12/ES | Fluorescent, (6) 36", ES lamp | Mag-ES | 36 | 6 | 25 | 198
F36SE | Linear Fluorescent | T12 Linear Fluorescent | F30T12 | Fluorescent, (6) 36", STD lamp | Mag-ES | 36 | 6 | 30 | 238
F41EE | Linear Fluorescent | T12 Linear Fluorescent | F40T12/ES | Fluorescent, (1) 48", ES lamp | Mag-ES | 48 | 1 | 34 | 43
F41EE/D2 | Linear Fluorescent | T12 Linear Fluorescent | F40T12/ES | Fluorescent, (1) 48", ES lamp, 2 ballast | Mag-ES | 48 | 1 | 34 | 43
F41EE/T2 | Linear Fluorescent | T12 Linear Fluorescent | F40T12/ES | Fluorescent, (1) 48", ES lamp, tandem wired, 2-lamp ballast | Mag-ES | 48 | 1 | 34 | 36
F41EHS | Linear Fluorescent | T12 Linear Fluorescent | F48T12/HO/ES | Fluorescent, (1) 48", ES HO lamp | Mag-STD | 48 | 1 | 55 | 80
F41EIS | Linear Fluorescent | T12 Linear Fluorescent | F48T12/ES | Fluorescent, (1) 48" ES Instant Start lamp. Magnetic ballast | Mag-STD | 48 | 1 | 30 | 51
F41EL | Linear Fluorescent | T12 Linear Fluorescent | F40T12/ES | Fluorescent, (1) 48", T12 ES lamp, Electronic Ballast | Electronic | 48 | 1 | 34 | 32
F41EL/T2 | Linear Fluorescent | T12 Linear Fluorescent | F40T12/ES | Fluorescent, (1) 48", T-12 ES lamp, Rapid Start Ballast, NLO (BF: .85-.95), Tandem 2 Lamp Ballast | Electronic | 48 | 1 | 34 | 32
F41ES | Linear Fluorescent | T12 Linear Fluorescent | F40T12/ES | Fluorescent, (1) 48", ES lamp | Mag-STD | 48 | 1 | 34 | 50
F41EVS | Linear Fluorescent | T12 Linear Fluorescent | F48T12/VHO/ES | Fluorescent, (1) 48", VHO ES lamp | Mag-STD | 48 | 1 |  | 123
F41IAL | Linear Fluorescent | T12 Linear Fluorescent | F25T12 | Fluorescent, (1) 48", F25T12 lamp, Instant Start Ballast | Electronic | 48 | 1 | 25 | 25
F41IAL/T2-R | Linear Fluorescent | T12 Linear Fluorescent | F25T12 | Fluorescent, (1) 48", F25T12 lamp, Instant Start, Tandem 2-Lamp Ballast, RLO (BF<0.85) | Electronic | 48 | 1 | 25 | 19
F41IAL/T3-R | Linear Fluorescent | T12 Linear Fluorescent | F25T12 | Fluorescent, (1) 48", F25T12 lamp, Instant Start, Tandem 3-Lamp Ballast, RLO (BF<0.85) | Electronic | 48 | 1 | 25 | 20
F41SE | Linear Fluorescent | T12 Linear Fluorescent | F40T12 | Fluorescent, (1) 48", STD lamp | Mag-ES | 48 | 1 | 40 | 50
F41SHS | Linear Fluorescent | T12 Linear Fluorescent | F48T12/HO | Fluorescent, (1) 48", STD HO lamp | Mag-STD | 48 | 1 | 60 | 85
F41SIL | Linear Fluorescent | T12 Linear Fluorescent | F48T12 | Fluorescent, (1) 48", STD IS lamp, Electronic ballast | Electronic | 48 | 1 | 39 | 46
F41SIL/T2 | Linear Fluorescent | T12 Linear Fluorescent | F48T12 | Fluorescent, (1) 48", STD IS lamp, Electronic ballast, tandem wired | Electronic | 48 | 1 | 39 | 37
F41SIS | Linear Fluorescent | T12 Linear Fluorescent | F48T12 | Fluorescent, (1) 48", STD IS lamp | Mag-STD | 48 | 1 | 39 | 60
F41SIS/T2 | Linear Fluorescent | T12 Linear Fluorescent | F48T12 | Fluorescent, (1) 48", STD IS lamp, tandem to 2-lamp ballast | Mag-STD | 48 | 1 | 39 | 52
F41SL/T2 | Linear Fluorescent | T12 Linear Fluorescent | F40T12 | Fluorescent, (1) 48", T-12 STD lamp, Rapid Start Ballast, NLO (BF: .85-.95), Tandem 2 Lamp Ballast | Electronic | 48 | 1 | 40 | 36
F41SS | Linear Fluorescent | T12 Linear Fluorescent | F40T12 | Fluorescent, (1) 48", STD lamp | Mag-STD | 48 | 1 | 40 | 57
F41SVS | Linear Fluorescent | T12 Linear Fluorescent | F48T12/VHO | Fluorescent, (1) 48", STD VHO lamp | Mag-STD | 48 | 1 | 110 | 135
F42EE | Linear Fluorescent | T12 Linear Fluorescent | F40T12/ES | Fluorescent, (2) 48", ES lamp | Mag-ES | 48 | 2 | 34 | 72
F42EE/D2 | Linear Fluorescent | T12 Linear Fluorescent | F40T12/ES | Fluorescent, (2) 48", ES lamp, 2 Ballasts (delamped) | Mag-ES | 48 | 2 | 34 | 76
F42EHS | Linear Fluorescent | T12 Linear Fluorescent | F48T12/HO/ES | Fluorescent, (2) 42", HO lamp (3.5' lamp) | Mag-STD | 48 | 2 | 55 | 135
F42EIS | Linear Fluorescent | T12 Linear Fluorescent | F48T12/ES | Fluorescent, (2) 48" ES Instant Start lamp. Magnetic ballast | Mag-STD | 48 | 2 | 30 | 82
F42EL | Linear Fluorescent | T12 Linear Fluorescent | F40T12/ES | Fluorescent, (2) 48", T12 ES lamps, Electronic Ballast | Electronic | 48 | 2 | 34 | 60
F42ES | Linear Fluorescent | T12 Linear Fluorescent | F40T12/ES | Fluorescent, (2) 48", ES lamp | Mag-STD | 48 | 2 | 34 | 80
F42EVS | Linear Fluorescent | T12 Linear Fluorescent | F48T12/VHO/ES | Fluorescent, (2) 48", VHO ES lamp | Mag-STD | 48 | 2 |  | 210
F42IAL/T4-R | Linear Fluorescent | T12 Linear Fluorescent | F25T12 | Fluorescent, (2) 48", F25T12 lamp, Instant Start, Tandem 4-Lamp Ballast, RLO (BF<0.85) | Electronic | 48 | 2 | 25 | 40
F42IAL-R | Linear Fluorescent | T12 Linear Fluorescent | F25T12 | Fluorescent, (2) 48", F25T12 lamp, Instant Start Ballast, RLO (BF<0.85) | Electronic | 48 | 2 | 25 | 39
F42SE | Linear Fluorescent | T12 Linear Fluorescent | F40T12 | Fluorescent, (2) 48", STD lamp | Mag-ES | 48 | 2 | 40 | 86
F42SHS | Linear Fluorescent | T12 Linear Fluorescent | F48T12/HO | Fluorescent, (2) 48", STD HO lamp | Mag-STD | 48 | 2 | 60 | 145
F42SIL | Linear Fluorescent | T12 Linear Fluorescent | F48T12 | Fluorescent, (2) 48", STD IS lamp, Electronic ballast | Electronic | 48 | 2 | 39 | 74
F42SIS | Linear Fluorescent | T12 Linear Fluorescent | F48T12 | Fluorescent, (2) 48", STD IS lamp | Mag-STD | 48 | 2 | 39 | 103
F42GL | Linear Fluorescent | T12 Linear Fluorescent | F48T5 | Fluorescent, (2) 48", STD T5 lamp | Electronic | 48 | 2 | 28 | 63
F42SS | Linear Fluorescent | T12 Linear Fluorescent | F40T12 | Fluorescent, (2) 48", STD lamp | Mag-STD | 48 | 2 | 40 | 94
F42SVS | Linear Fluorescent | T12 Linear Fluorescent | F48T12/VHO | Fluorescent, (2) 48", STD VHO lamp | Mag-STD | 48 | 2 | 110 | 242
F43EE | Linear Fluorescent | T12 Linear Fluorescent | F40T12/ES | Fluorescent, (3) 48", ES lamp | Mag-ES | 48 | 3 | 34 | 115
F43EHS | Linear Fluorescent | T12 Linear Fluorescent | F48T12/HO/ES | Fluorescent, (3) 48", ES HO lamp (3.5' lamp) | Mag-STD | 48 | 3 | 55 | 215
F43EIS | Linear Fluorescent | T12 Linear Fluorescent | F48T12/ES | Fluorescent, (3) 48" ES Instant Start lamp. Magnetic ballast | Mag-STD | 48 | 3 | 30 | 133
F43EL | Linear Fluorescent | T12 Linear Fluorescent | F40T12/ES | Fluorescent, (3) 48", T12 ES lamps, Electronic Ballast | Electronic | 48 | 3 | 34 | 92
F43ES | Linear Fluorescent | T12 Linear Fluorescent | F40T12/ES | Fluorescent, (3) 48", ES lamp | Mag-STD | 48 | 3 | 34 | 130
F43EVS | Linear Fluorescent | T12 Linear Fluorescent | F48T12/VHO/ES | Fluorescent, (3) 48", VHO ES lamp | Mag-STD | 48 | 3 |  | 333
F43IAL-R | Linear Fluorescent | T12 Linear Fluorescent | F25T12 | Fluorescent, (3) 48", F25T12 lamp, Instant Start Ballast, RLO (BF<0.85) | Electronic | 48 | 3 | 25 | 60
F43SE | Linear Fluorescent | T12 Linear Fluorescent | F40T12 | Fluorescent, (3) 48", STD lamp | Mag-ES | 48 | 3 | 40 | 136
F43SHS | Linear Fluorescent | T12 Linear Fluorescent | F48T12/HO | Fluorescent, (3) 48", STD HO lamp | Mag-STD | 48 | 3 | 60 | 230
F43SIL | Linear Fluorescent | T12 Linear Fluorescent | F40T12 | Fluorescent, (3) 48", STD IS lamp, Electronic ballast | Electronic | 48 | 3 | 39 | 120
F43SIS | Linear Fluorescent | T12 Linear Fluorescent | F48T12 | Fluorescent, (3) 48", STD IS lamp | Mag-STD | 48 | 3 | 39 | 162
F43SS | Linear Fluorescent | T12 Linear Fluorescent | F40T12 | Fluorescent, (3) 48", STD lamp | Mag-STD | 48 | 3 | 40 | 151
F43SVS | Linear Fluorescent | T12 Linear Fluorescent | F48T12/VHO | Fluorescent, (3) 48", STD VHO lamp | Mag-STD | 48 | 3 | 110 | 377
F44EE | Linear Fluorescent | T12 Linear Fluorescent | F40T12/ES | Fluorescent, (4) 48", ES lamp | Mag-ES | 48 | 4 | 34 | 144
F44EE/D4 | Linear Fluorescent | T12 Linear Fluorescent | F40T12/ES | Fluorescent, (4) 48", ES lamp, 4 Ballasts (delamped) | Mag-ES | 48 | 4 | 34 | 152
F44EHS | Linear Fluorescent | T12 Linear Fluorescent | F48T12/HO/ES | Fluorescent, (4) 48", ES HO lamp | Mag-STD | 48 | 4 | 55 | 270
F44EIS | Linear Fluorescent | T12 Linear Fluorescent | F48T12/ES | Fluorescent, (4) 48" ES Instant Start lamp, Magnetic ballast | Mag-STD | 48 | 4 | 30 | 164
F44EL | Linear Fluorescent | T12 Linear Fluorescent | F40T12/ES | Fluorescent, (4) 48", T12 ES lamp, Electronic Ballast | Electronic | 48 | 4 | 34 | 120
F44ES | Linear Fluorescent | T12 Linear Fluorescent | F40T12/ES | Fluorescent, (4) 48", ES lamp | Mag-STD | 48 | 4 | 34 | 160
F44EVS | Linear Fluorescent | T12 Linear Fluorescent | F48T12/VHO/ES | Fluorescent, (4) 48", VHO ES lamp | Mag-STD | 48 | 4 |  | 420
F44IAL-R | Linear Fluorescent | T12 Linear Fluorescent | F25T12 | Fluorescent, (4) 48", F25T12 lamp, Instant Start Ballast, RLO (BF<0.85) | Electronic | 48 | 4 | 25 | 80
F44SE | Linear Fluorescent | T12 Linear Fluorescent | F40T12 | Fluorescent, (4) 48", STD lamp | Mag-ES | 48 | 4 | 40 | 172
F44SHS | Linear Fluorescent | T12 Linear Fluorescent | F48T12/HO | Fluorescent, (4) 48", STD HO lamp | Mag-STD | 48 | 4 | 60 | 290
F44SIL | Linear Fluorescent | T12 Linear Fluorescent | F48T12 | Fluorescent, (4) 48", STD IS lamp, Electronic ballast | Electronic | 48 | 4 | 39 | 148
F44SIS | Linear Fluorescent | T12 Linear Fluorescent | F48T12 | Fluorescent, (4) 48", STD IS lamp | Mag-STD | 48 | 4 | 39 | 204
F44SS | Linear Fluorescent | T12 Linear Fluorescent | F40T12 | Fluorescent, (4) 48", STD lamp | Mag-STD | 48 | 4 | 40 | 188
F44SVS | Linear Fluorescent | T12 Linear Fluorescent | F48T12/VHO | Fluorescent, (4) 48", STD VHO lamp | Mag-STD | 48 | 4 | 110 | 484
F46EE | Linear Fluorescent | T12 Linear Fluorescent | F40T12/ES | Fluorescent, (6) 48", ES lamp | Mag-ES | 48 | 6 | 34 | 216
F46EL | Linear Fluorescent | T12 Linear Fluorescent | F40T12/ES | Fluorescent, (6) 48", ES lamp | Electronic | 48 | 6 | 34 | 186
F46ES | Linear Fluorescent | T12 Linear Fluorescent | F40T12/ES | Fluorescent, (6) 48", ES lamp | Mag-STD | 48 | 6 | 34 | 236
F46EHS | Linear Fluorescent | T12 Linear Fluorescent | F48T12/HO/ES | Fluorescent, (6) 48", ES HO lamp (3.5' lamp) | Mag-STD | 48 | 6 | 55 | 405
F46SE | Linear Fluorescent | T12 Linear Fluorescent | F40T12 | Fluorescent, (6) 48", STD lamp | Mag-ES | 48 | 6 | 40 | 258
F46SS | Linear Fluorescent | T12 Linear Fluorescent | F40T12 | Fluorescent, (6) 48", STD lamp | Mag-STD | 48 | 6 | 40 | 282
F48EE | Linear Fluorescent | T12 Linear Fluorescent | F40T12/ES | Fluorescent, (8) 48", ES lamp | Mag-ES | 48 | 8 | 34 | 288
F48EHS | Linear Fluorescent | T12 Linear Fluorescent | F48T12/HO/ES | Fluorescent, (8) 48", ES HO lamp (3.5' lamp) | Mag-STD | 48 | 8 | 55 | 540
F51ILHL | Linear Fluorescent | T8 Linear Fluorescent | F60T8/HO | Fluorescent, (1) 60", T-8 HO lamp, Instant Start Ballast | Electronic | 60 | 1 | 55 | 59
F51SHE | Linear Fluorescent | T12 Linear Fluorescent | F60T12/HO | Fluorescent, (1) 60", STD HO lamp | Mag-ES | 60 | 1 | 75 | 88
F51SHL | Linear Fluorescent | T12 Linear Fluorescent | F60T12/HO | Fluorescent, (1) 60", STD HO lamp | Electronic | 60 | 1 | 75 | 69
F51SHS | Linear Fluorescent | T12 Linear Fluorescent | F60T12/HO | Fluorescent, (1) 60", STD HO lamp | Mag-STD | 60 | 1 | 75 | 92
F51SL | Linear Fluorescent | T12 Linear Fluorescent | F60T12 | Fluorescent, (1) 60", STD lamp | Electronic | 60 | 1 | 50 | 44
F51SS | Linear Fluorescent | T12 Linear Fluorescent | F60T12 | Fluorescent, (1) 60", STD lamp | Mag-STD | 60 | 1 | 50 | 63
F51SVS | Linear Fluorescent | T12 Linear Fluorescent | F60T12/VHO | Fluorescent, (1) 60", VHO ES lamp | Mag-STD | 60 | 1 | 135 | 165
F52ILHL | Linear Fluorescent | T8 Linear Fluorescent | F60T8/HO | Fluorescent, (2) 60", T-8 HO lamp, Instant Start Ballast | Electronic | 60 | 2 | 55 | 123
F52SHE | Linear Fluorescent | T12 Linear Fluorescent | F60T12/HO | Fluorescent, (2) 60", STD HO lamp | Mag-ES | 60 | 2 | 75 | 176
F52SHL | Linear Fluorescent | T12 Linear Fluorescent | F60T12/HO | Fluorescent, (2) 60", STD HO lamp | Electronic | 60 | 2 | 75 | 138
F52SHS | Linear Fluorescent | T12 Linear Fluorescent | F60T12/HO | Fluorescent, (2) 60", STD HO lamp | Mag-STD | 60 | 2 | 75 | 168
F52SL | Linear Fluorescent | T12 Linear Fluorescent | F60T12 | Fluorescent, (2) 60", STD lamp | Electronic | 60 | 2 | 50 | 88
F52SS | Linear Fluorescent | T12 Linear Fluorescent | F60T12 | Fluorescent, (2) 60", STD lamp | Mag-STD | 60 | 2 | 50 | 128
F52SVS | Linear Fluorescent | T12 Linear Fluorescent | F60T12/VHO | Fluorescent, (2) 60", VHO ES lamp | Mag-STD | 60 | 2 | 135 | 310
F61ISL | Linear Fluorescent | T12 Linear Fluorescent | F72T12 | Fluorescent, (1) 72", STD lamp, IS electronic ballast | Electronic | 72 | 1 | 55 | 68
F61SE | Linear Fluorescent | T12 Linear Fluorescent | F72T12 | Fluorescent, (1) 72", STD lamp | Mag-ES | 72 | 1 | 55 | 76
F61SHS | Linear Fluorescent | T12 Linear Fluorescent | F72T12/HO | Fluorescent, (1) 72", STD HO lamp | Mag-STD | 72 | 1 | 85 | 120
F61SS | Linear Fluorescent | T12 Linear Fluorescent | F72T12 | Fluorescent, (1) 72", STD lamp | Mag-STD | 72 | 1 | 55 | 90
F61SVS | Linear Fluorescent | T12 Linear Fluorescent | F72T12/VHO | Fluorescent, (1) 72", VHO lamp | Mag-STD | 72 | 1 | 160 | 180
F62ISL | Linear Fluorescent | T12 Linear Fluorescent | F72T12 | Fluorescent, (2) 72", STD lamp, IS electronic ballast | Electronic | 72 | 2 | 55 | 108
F62SE | Linear Fluorescent | T12 Linear Fluorescent | F72T12 | Fluorescent, (2) 72", STD lamp | Mag-ES | 72 | 2 | 55 | 122
F62SHE | Linear Fluorescent | T12 Linear Fluorescent | F72T12/HO | Fluorescent, (2) 72", STD HO lamp | Mag-ES | 72 | 2 | 85 | 194
F62SHS | Linear Fluorescent | T12 Linear Fluorescent | F72T12/HO | Fluorescent, (2) 72", STD HO lamp | Mag-STD | 72 | 2 | 85 | 220
F62SL | Linear Fluorescent | T12 Linear Fluorescent | F72T12 | Fluorescent, (2) 72", STD lamp | Electronic | 72 | 2 | 55 | 108
F62SS | Linear Fluorescent | T12 Linear Fluorescent | F72T12 | Fluorescent, (2) 72", STD lamp | Mag-STD | 72 | 2 | 55 | 145
F62SVS | Linear Fluorescent | T12 Linear Fluorescent | F72T12/VHO | Fluorescent, (2) 72", VHO lamp | Mag-STD | 72 | 2 | 160 | 330
F63ISL | Linear Fluorescent | T12 Linear Fluorescent | F72T12 | Fluorescent, (3) 72", STD lamp, IS electronic ballast | Electronic | 72 | 3 | 55 | 176
F63SS | Linear Fluorescent | T12 Linear Fluorescent | F72T12 | Fluorescent, (3) 72", STD lamp | Mag-STD | 72 | 3 | 55 | 202
F64ISL | Linear Fluorescent | T12 Linear Fluorescent | F72T12 | Fluorescent, (4) 72", STD lamp, IS electronic ballast | Electronic | 72 | 4 | 55 | 216
F64SE | Linear Fluorescent | T12 Linear Fluorescent | F72T12 | Fluorescent, (4) 72", STD lamp | Mag-ES | 72 | 4 | 55 | 230
F64SHE | Linear Fluorescent | T12 Linear Fluorescent | F72T12/HO | Fluorescent, (4) 72", STD HO lamp | Mag-ES | 72 | 4 | 85 | 388
F64SS | Linear Fluorescent | T12 Linear Fluorescent | F72T12 | Fluorescent, (4) 72", STD lamp | Mag-STD | 72 | 4 | 55 | 244
F81EE | Linear Fluorescent | T12 Linear Fluorescent | F96T12/ES | Fluorescent, (1) 96", ES lamp | Mag-ES | 96 | 1 | 60 | 61
F81EE/T2 | Linear Fluorescent | T12 Linear Fluorescent | F96T12/ES | Fluorescent, (1) 96", ES lamp, tandem to 2-lamp ballast | Mag-ES | 96 | 1 | 60 | 62
F81EHL | Linear Fluorescent | T12 Linear Fluorescent | F96T12/HO/ES | Fluorescent, (1) 96", ES HO lamp | Electronic | 96 | 1 | 95 | 80
F81EHL/T2 | Linear Fluorescent | T12 Linear Fluorescent | F96T12/HO/ES | Fluorescent, (1) 96", ES HO lamp, Rapid Start Ballast, NLO (BF: .85-.95), Tandem 2 Lamp Ballast | Electronic | 96 | 1 | 95 | 85
F81EHS | Linear Fluorescent | T12 Linear Fluorescent | F96T12/HO/ES | Fluorescent, (1) 96", ES HO lamp | Mag-STD | 96 | 1 | 95 | 125
F81EL | Linear Fluorescent | T12 Linear Fluorescent | F96T12/ES | Fluorescent, (1) 96", ES lamp | Electronic | 96 | 1 | 60 | 60
F81EL/T2 | Linear Fluorescent | T12 Linear Fluorescent | F96T12/ES | Fluorescent, (1) 96", ES lamp, Rapid Start Ballast, NLO (BF: .85-.95), Tandem 2 Lamp Ballast | Electronic | 96 | 1 | 60 | 55
F81ES | Linear Fluorescent | T12 Linear Fluorescent | F96T12/ES | Fluorescent, (1) 96", ES lamp | Mag-STD | 96 | 1 | 60 | 83
F81ES/T2 | Linear Fluorescent | T12 Linear Fluorescent | F96T12/ES | Fluorescent, (1) 96", ES lamp, tandem to 2-lamp ballast | Mag-STD | 96 | 1 | 60 | 64
F81EVS | Linear Fluorescent | T12 Linear Fluorescent | F96T12/VHO/ES | Fluorescent, (1) 96", ES VHO lamp | Mag-STD | 96 | 1 | 185 | 200
F81SE | Linear Fluorescent | T12 Linear Fluorescent | F96T12 | Fluorescent, (1) 96", STD lamp | Mag-ES | 96 | 1 | 75 | 91
F81SHE | Linear Fluorescent | T12 Linear Fluorescent | F96T12/HO | Fluorescent, (1) 96", STD HO lamp | Mag-ES | 96 | 1 | 110 | 132
F81SHL/T2 | Linear Fluorescent | T12 Linear Fluorescent | F96T12/HO | Fluorescent, (1) 96", STD HO lamp, Rapid Start Ballast, NLO (BF: .85-.95), Tandem 2 Lamp Ballast | Electronic | 96 | 1 | 110 | 98
F81SHS | Linear Fluorescent | T12 Linear Fluorescent | F96T12/HO | Fluorescent, (1) 96", STD HO lamp | Mag-STD | 96 | 1 | 110 | 145
F81SL | Linear Fluorescent | T12 Linear Fluorescent | F96T12 | Fluorescent, (1) 96", STD lamp, Instant Start Ballast, NLO (BF: .85-.95) | Electronic | 96 | 1 | 75 | 70
F81SL/T2 | Linear Fluorescent | T12 Linear Fluorescent | F96T12 | Fluorescent, (1) 96", STD lamp, Rapid Start Ballast, NLO (BF: .85-.95), Tandem 2 Lamp Ballast | Electronic | 96 | 1 | 75 | 67
F81SS | Linear Fluorescent | T12 Linear Fluorescent | F96T12 | Fluorescent, (1) 96", STD lamp | Mag-STD | 96 | 1 | 75 | 100
F81SVS | Linear Fluorescent | T12 Linear Fluorescent | F96T12/VHO | Fluorescent, (1) 96", STD VHO lamp | Mag-STD | 96 | 1 | 215 | 230
F82EE | Linear Fluorescent | T12 Linear Fluorescent | F96T12/ES | Fluorescent, (2) 96", ES lamp | Mag-ES | 96 | 2 | 60 | 123
F82EHE | Linear Fluorescent | T12 Linear Fluorescent | F96T12/HO/ES | Fluorescent, (2) 96", ES HO lamp | Mag-ES | 96 | 2 | 95 | 207
F82EHL | Linear Fluorescent | T12 Linear Fluorescent | F96T12/HO/ES | Fluorescent, (2) 96", ES HO lamp | Electronic | 96 | 2 | 95 | 170
F82EHS | Linear Fluorescent | T12 Linear Fluorescent | F96T12/HO/ES | Fluorescent, (2) 96", ES HO lamp | Mag-STD | 96 | 2 | 95 | 227
F82EL | Linear Fluorescent | T12 Linear Fluorescent | F96T12/ES | Fluorescent, (2) 96", ES lamp | Electronic | 96 | 2 | 60 | 110
F82ES | Linear Fluorescent | T12 Linear Fluorescent | F96T12/ES | Fluorescent, (2) 96", ES lamp | Mag-STD | 96 | 2 | 60 | 138
F82EVS | Linear Fluorescent | T12 Linear Fluorescent | F96T12/VHO/ES | Fluorescent, (2) 96", ES VHO lamp | Mag-STD | 96 | 2 | 185 | 390
F82SE | Linear Fluorescent | T12 Linear Fluorescent | F96T12 | Fluorescent, (2) 96", STD lamp | Mag-ES | 96 | 2 | 75 | 158
F82SHE | Linear Fluorescent | T12 Linear Fluorescent | F96T12/HO | Fluorescent, (2) 96", STD HO lamp | Mag-ES | 96 | 2 | 110 | 237
F82SHL | Linear Fluorescent | T12 Linear Fluorescent | F96T12/HO | Fluorescent, (2) 96", STD HO lamp | Electronic | 96 | 2 | 110 | 195
F82SHS | Linear Fluorescent | T12 Linear Fluorescent | F96T12/HO | Fluorescent, (2) 96", STD HO lamp | Mag-STD | 96 | 2 | 110 | 257
F82SL | Linear Fluorescent | T12 Linear Fluorescent | F96T12 | Fluorescent, (2) 96", STD lamp, Instant Start Ballast, NLO (BF: .85-.95) | Electronic | 96 | 2 | 75 | 134
F82SS | Linear Fluorescent | T12 Linear Fluorescent | F96T12 | Fluorescent, (2) 96", STD lamp | Mag-STD | 96 | 2 | 75 | 173
F82SVS | Linear Fluorescent | T12 Linear Fluorescent | F96T12/VHO | Fluorescent, (2) 96", STD VHO lamp | Mag-STD | 96 | 2 | 215 | 450
F83EE | Linear Fluorescent | T12 Linear Fluorescent | F96T12/ES | Fluorescent, (3) 96", ES lamp | Mag-ES | 96 | 3 | 60 | 210
F83EHE | Linear Fluorescent | T12 Linear Fluorescent | F96T12/HO/ES | Fluorescent, (3) 96", ES HO lamp, (1) 2-lamp ES Ballast, (1) 1-lamp STD Ballast | Mag-ES/STD | 96 | 3 | 95 | 319
F83EHS | Linear Fluorescent | T12 Linear Fluorescent | F96T12/HO/ES | Fluorescent, (3) 96", ES HO lamp | Mag-STD | 96 | 3 | 95 | 352
F83EL | Linear Fluorescent | T12 Linear Fluorescent | F96T12/ES | Fluorescent, (3) 96", ES lamp | Electronic | 96 | 3 | 60 | 179
F83ES | Linear Fluorescent | T12 Linear Fluorescent | F96T12/ES | Fluorescent, (3) 96", ES lamp | Mag-STD | 96 | 3 | 60 | 221
F83EVS | Linear Fluorescent | T12 Linear Fluorescent | F96T12/VHO/ES | Fluorescent, (3) 96", ES VHO lamp | Mag-STD | 96 | 3 | 185 | 590
F83SHS | Linear Fluorescent | T12 Linear Fluorescent | F96T12/HO | Fluorescent, (3) 96", STD HO lamp | Mag-STD | 96 | 3 | 110 | 392
F83SS | Linear Fluorescent | T12 Linear Fluorescent | F96T12 | Fluorescent, (3) 96", STD lamp | Mag-STD | 96 | 3 | 75 | 273
F83SVS | Linear Fluorescent | T12 Linear Fluorescent | F96T12/VHO | Fluorescent, (3) 96", STD VHO lamp | Mag-STD | 96 | 3 | 215 | 680
F84EE | Linear Fluorescent | T12 Linear Fluorescent | F96T12/ES | Fluorescent, (4) 96", ES lamp | Mag-ES | 96 | 4 | 60 | 246
F84EHE | Linear Fluorescent | T12 Linear Fluorescent | F96T12/HO/ES | Fluorescent, (4) 96", ES HO lamp | Mag-ES | 96 | 4 | 95 | 414
F84EHL | Linear Fluorescent | T12 Linear Fluorescent | F96T12/HO/ES | Fluorescent, (4) 96", ES HO lamp | Electronic | 96 | 4 | 95 | 340
F84EHS | Linear Fluorescent | T12 Linear Fluorescent | F96T12/HO/ES | Fluorescent, (4) 96", ES HO lamp | Mag-STD | 96 | 4 | 95 | 454
F84EL | Linear Fluorescent | T12 Linear Fluorescent | F96T12/ES | Fluorescent, (4) 96", ES lamp | Electronic | 96 | 4 | 60 | 220
F84ES | Linear Fluorescent | T12 Linear Fluorescent | F96T12/ES | Fluorescent, (4) 96", ES lamp | Mag-STD | 96 | 4 | 60 | 276
F84EVS | Linear Fluorescent | T12 Linear Fluorescent | F96T12/VHO/ES | Fluorescent, (4) 96", ES VHO lamp | Mag-STD | 96 | 4 | 185 | 780
F84SE | Linear Fluorescent | T12 Linear Fluorescent | F96T12 | Fluorescent, (4) 96", STD lamp | Mag-ES | 96 | 4 | 75 | 316
F84SHE | Linear Fluorescent | T12 Linear Fluorescent | F96T12/HO | Fluorescent, (4) 96", STD HO lamp | Mag-ES | 96 | 4 | 110 | 474
F84SHL | Linear Fluorescent | T12 Linear Fluorescent | F96T12/HO | Fluorescent, (4) 96", STD HO lamp | Electronic | 96 | 4 | 110 | 390
F84SHS | Linear Fluorescent | T12 Linear Fluorescent | F96T12/HO | Fluorescent, (4) 96", STD HO lamp | Mag-STD | 96 | 4 | 110 | 514
F84SL | Linear Fluorescent | T12 Linear Fluorescent | F96T12 | Fluorescent, (4) 96", STD lamp, Instant Start Ballast, NLO (BF: .85-.95) | Electronic | 96 | 4 | 75 | 268
F84SS | Linear Fluorescent | T12 Linear Fluorescent | F96T12 | Fluorescent, (4) 96", STD lamp | Mag-STD | 96 | 4 | 75 | 346
F84SVS | Linear Fluorescent | T12 Linear Fluorescent | F96T12/VHO | Fluorescent, (4) 96", STD VHO lamp | Mag-STD | 96 | 4 | 215 | 900
F86EHS | Linear Fluorescent | T12 Linear Fluorescent | F96T12/HO/ES | Fluorescent, (6) 96", ES HO lamp | Mag-STD | 96 | 6 | 95 | 721
F86EE | Linear Fluorescent | T12 Linear Fluorescent | F96T12/ES | Fluorescent, (6) 96", ES lamp | Mag-ES | 96 | 6 | 60 | 369
F86EL | Linear Fluorescent | T12 Linear Fluorescent | F96T12/ES | Fluorescent, (6) 96", ES lamp | Electronic | 96 | 6 | 60 | 330
F41TS | Linear Fluorescent | T10 Linear Fluorescent | F40T10 | Fluorescent, (1) 48", T-10 lamp | Mag-STD | 48 | 1 | 40 | 51
FU1EE | U-Tube Fluorescent | U-Tube Fluorescent | FU40T12/ES | Fluorescent, (1) U-Tube, ES lamp | Mag-ES | 24 | 1 | 34 | 43
FU1ILL | U-Tube Fluorescent | U-Tube Fluorescent | FU31T8/6 | Fluorescent, (1) U-Tube, T-8 lamp, Instant Start ballast | Electronic | 24 | 1 | 32 | 31
FU1LL | U-Tube Fluorescent | U-Tube Fluorescent | FU31T8/6 | Fluorescent, (1) U-Tube, T-8 lamp | Electronic | 24 | 1 | 32 | 32
FU1LL-R | U-Tube Fluorescent | U-Tube Fluorescent | FU31T8/6 | Fluorescent, (1) U-Tube, T-8 lamp, RLO (BF<0.85) | Electronic | 24 | 1 | 31 | 27
FU2SS | U-Tube Fluorescent | U-Tube Fluorescent | FU40T12 | Fluorescent, (2) U-Tube, STD lamp | Mag-STD | 24 | 2 | 40 | 96
FU2SE | U-Tube Fluorescent | U-Tube Fluorescent | FU40T12 | Fluorescent, (2) U-Tube, STD lamp | Mag-ES | 24 | 2 | 40 | 85
FU2EE | U-Tube Fluorescent | U-Tube Fluorescent | FU40T12/ES | Fluorescent, (2) U-Tube, ES lamp | Mag-ES | 24 | 2 | 34 | 72
FU2ES | U-Tube Fluorescent | U-Tube Fluorescent | FU40T12/ES | Fluorescent, (2) U-Tube, ES lamp | Mag-STD | 24 | 2 | 34 | 82
FU2ILL | U-Tube Fluorescent | U-Tube Fluorescent | FU31T8/6 | Fluorescent, (2) U-Tube, T-8 lamp, Instant Start Ballast | Electronic | 24 | 2 | 32 | 59
FU2ILL/T4 | U-Tube Fluorescent | U-Tube Fluorescent | FU31T8/6 | Fluorescent, (2) U-Tube, T-8 lamp, Instant Start Ballast, tandem wired | Electronic | 24 | 2 | 32 | 56
FU2ILL/T4-R | U-Tube Fluorescent | U-Tube Fluorescent | FU31T8/6 | Fluorescent, (2) U-Tube, T-8 lamp, Instant Start Ballast, RLO, tandem wired | Electronic | 24 | 2 | 32 | 51
FU2ILL-H | U-Tube Fluorescent | U-Tube Fluorescent | FU31T8/6 | Fluorescent, (2) U-Tube, T-8 lamp, Instant Start HLO Ballast | Electronic | 24 | 2 | 32 | 65
FU2ILL-R | U-Tube Fluorescent | U-Tube Fluorescent | FU31T8/6 | Fluorescent, (2) U-Tube, T-8 lamp, Instant Start RLO Ballast | Electronic | 24 | 2 | 32 | 52
FU2LL | U-Tube Fluorescent | U-Tube Fluorescent | FU31T8/6 | Fluorescent, (2) U-Tube, T-8 lamp | Electronic | 24 | 2 | 32 | 60
FU2LL/T2 | U-Tube Fluorescent | U-Tube Fluorescent | FU31T8/6 | Fluorescent, (2) U-Tube, T-8 lamp, Tandem 4 lamp ballast | Electronic | 24 | 2 | 32 | 59
FU2LL-R | U-Tube Fluorescent | U-Tube Fluorescent | FU31T8/6 | Fluorescent, (2) U-Tube, T-8 lamp, RLO (BF<0.85) | Electronic | 24 | 2 | 31 | 54
FU3EE | U-Tube Fluorescent | U-Tube Fluorescent | FU40T12/ES | Fluorescent, (3) U-Tube, ES lamp | Mag-ES | 24 | 3 | 35 | 115
FU3ILL | U-Tube Fluorescent | U-Tube Fluorescent | FU31T8/6 | Fluorescent, (3) U-Tube, T-8 lamp, Instant Start Ballast | Electronic | 24 | 3 | 32 | 89
FU3ILL-R | U-Tube Fluorescent | U-Tube Fluorescent | FU31T8/6 | Fluorescent, (3) U-Tube, T-8 lamp, Instant Start RLO Ballast | Electronic | 24 | 3 | 32 | 78
FC12/1 | Circular Fluorescent | Circular Fluorescent | FC12T9 | Fluorescent, (1) 12" circular lamp, RS ballast | Mag-STD | 12 | 1 | 32 | 31
FC16/1 | Circular Fluorescent | Circular Fluorescent | FC16T9 | Fluorescent, (1) 16" circular lamp | Mag-STD | 16 | 1 | 40 | 35
FC20 | Circular Fluorescent | Circular Fluorescent | FC6T9 | Fluorescent, Circlite, (1) 20W lamp, Preheat ballast | Mag-STD |  | 1 | 20 | 20
FC22/1 | Circular Fluorescent | Circular Fluorescent | FC8T9 | Fluorescent, Circlite, (1) 22W lamp, preheat ballast | Mag-STD |  | 1 | 22 | 20
FC22/32/1 | Circular Fluorescent | Circular Fluorescent | FC22/32T9 | Fluorescent, Circlite, (1) 22W/32W lamp, preheat ballast | Mag-STD |  | 1 | 22/32 | 58
FC32/1 | Circular Fluorescent | Circular Fluorescent | FC12T9 | Fluorescent, Circline, (1) 32W lamp, preheat ballast | Mag-STD |  | 1 | 32 | 40
FC32/40/1 | Circular Fluorescent | Circular Fluorescent | FC32/40T9 | Fluorescent, Circlite, (1) 32W/40W lamp, preheat ballast | Mag-STD |  | 1 | 32/40 | 80
FC40/1 | Circular Fluorescent | Circular Fluorescent | FC16T9 | Fluorescent, Circline, (1) 32W lamp, preheat ballast | Mag-STD |  | 1 | 32 | 42
FC44/1 | Circular Fluorescent | Circular Fluorescent | FC44T9 | Fluorescent, Circlite, (1) 44W lamp, preheat ballast | Mag-STD |  | 1 | 44 | 46
FC6/1 | Circular Fluorescent | Circular Fluorescent | FC6T9 | Fluorescent, (1) 6" circular lamp, RS ballast | Mag-STD | 6 | 1 | 20 | 25
FC8/1 | Circular Fluorescent | Circular Fluorescent | FC8T9 | Fluorescent, (1) 8" circular lamp, RS ballast | Mag-STD | 8 | 1 | 22 | 26
FC12/2 | Circular Fluorescent | Circular Fluorescent | FC12T9 | Fluorescent, (2) 12" circular lamp, RS ballast | Mag-STD | 12 | 2 | 32 | 62
FC8/2 | Circular Fluorescent | Circular Fluorescent | FC8T9 | Fluorescent, (2) 8" circular lamp, RS ballast | Mag-STD | 8 | 2 | 22 | 52
F40EE/D1 | Delamp | Delamp | None | Fluorescent, (0) 48" lamp, Completely delamped fixture with (1) hot ballast | Mag-ES |  | 0 | 0 | 4
F40EE/D2 | Delamp | Delamp | None | Fluorescent, (0) 48" lamp, Completely delamped fixture with (2) hot ballast | Mag-ES |  | 0 | 0 | 8
ECF5/1 | Exit Sign | Exit Sign | CFT5W | EXIT Compact Fluorescent, (1) 5W lamp | Mag-STD |  | 1 | 5 | 9
ECF7/1 | Exit Sign | Exit Sign | CFT7W | EXIT Compact Fluorescent, (1) 7W lamp | Mag-STD |  | 1 | 7 | 10
ECF8/1 | Exit Sign | Exit Sign | F8T5 | EXIT T5 Fluorescent, (1) 8W lamp | Mag-STD |  | 1 | 8 | 12
ECF9/1 | Exit Sign | Exit Sign | CFT9W | EXIT Compact Fluorescent, (1) 9W lamp | Mag-STD |  | 1 | 9 | 12
EI15/1 | Exit Sign | Exit Sign | I15 | EXIT Incandescent, (1) 15W lamp |  |  | 1 | 15 | 15
EI20/1 | Exit Sign | Exit Sign | I20 | EXIT Incandescent, (1) 20W lamp |  |  | 1 | 20 | 20
EI25/1 | Exit Sign | Exit Sign | I25 | EXIT Incandescent, (1) 25W lamp |  |  | 1 | 25 | 25
EI34/1 | Exit Sign | Exit Sign | I34 | EXIT Incandescent, (1) 34W lamp |  |  | 1 | 34 | 34
EI40/1 | Exit Sign | Exit Sign | I40 | EXIT Incandescent, (1) 40W lamp |  |  | 1 | 40 | 40
EI5/1 | Exit Sign | Exit Sign | I5 | EXIT Incandescent, (1) 5W lamp |  |  | 1 | 5 | 5
EI7.5/1 | Exit Sign | Exit Sign | I7.5 | EXIT Tungsten, (1) 7.5 W lamp |  |  | 1 | 7.5 | 8
ELED0.5/1 | Exit Sign | Exit Sign | LED0.5W | EXIT Light Emitting Diode, (1) 0.5W lamp, Single Sided |  |  | 1 | 0.5 | 0.5
ELED1.5/1 | Exit Sign | Exit Sign | LED1.5W | EXIT Light Emitting Diode, (1) 1.5W lamp, Single Sided |  |  | 1 | 1.5 | 1.5
ELED10.5/1 | Exit Sign | Exit Sign | LED10.5W | EXIT Light Emitting Diode, (1) 10.5W lamp, Single Sided |  |  | 1 | 10.5 | 10.5
ELED2/1 | Exit Sign | Exit Sign | LED2W | EXIT Light Emitting Diode, (1) 2W lamp, Single Sided |  |  | 1 | 2 | 2
ELED3/1 | Exit Sign | Exit Sign | LED3W | EXIT Light Emitting Diode, (1) 3W lamp, Single Sided |  |  | 1 | 3 | 3
ELED5/1 | Exit Sign | Exit Sign | LED5W | EXIT Light Emitting Diode, (1) 5W lamp, Single Sided |  |  | 1 | 5 | 5
ELED8/1 | Exit Sign | Exit Sign | LED8W | EXIT Light Emitting Diode, (1) 8W lamp, Single Sided |  |  | 1 | 8 | 8
ECF5/2 | Exit Sign | Exit Sign | CFT5W | EXIT Compact Fluorescent, (2) 5W lamp | Mag-STD |  | 2 | 5 | 20
ECF7/2 | Exit Sign | Exit Sign | CFT7W | EXIT Compact Fluorescent, (2) 7W lamp | Mag-STD |  | 2 | 7 | 21
ECF8/2 | Exit Sign | Exit Sign | F8T5 | EXIT T5 Fluorescent, (2) 8W lamp | Mag-STD |  | 2 | 8 | 24
ECF9/2 | Exit Sign | Exit Sign | CFT9W | EXIT Compact Fluorescent, (2) 9W lamp | Mag-STD |  | 2 | 9 | 20
EI10/2 | Exit Sign | Exit Sign | I10 | EXIT Incandescent, (2) 10W lamp |  |  | 2 | 10 | 20
EI15/2 | Exit Sign | Exit Sign | I15 | EXIT Incandescent, (2) 15W lamp |  |  | 2 | 15 | 30
EI20/2 | Exit Sign | Exit Sign | I20 | EXIT Incandescent, (2) 20W lamp |  |  | 2 | 20 | 40
EI25/2 | Exit Sign | Exit Sign | I25 | EXIT Incandescent, (2) 25W lamp |  |  | 2 | 25 | 50
EI34/2 | Exit Sign | Exit Sign | I34 | EXIT Incandescent, (2) 34W lamp |  |  | 2 | 34 | 68
EI40/2 | Exit Sign | Exit Sign | I40 | EXIT Incandescent, (2) 40W lamp |  |  | 2 | 40 | 80
EI5/2 | Exit Sign | Exit Sign | I5 | EXIT Incandescent, (2) 5W lamp |  |  | 2 | 5 | 10
EI50/2 | Exit Sign | Exit Sign | I50 | EXIT Incandescent, (2) 50W lamp |  |  | 2 | 50 | 100
EI7.5/2 | Exit Sign | Exit Sign | I7.5 | EXIT Tungsten, (2) 7.5 W lamp |  |  | 2 | 7.5 | 15
ELED0.5/2 | Exit Sign | Exit Sign | LED0.5W | EXIT Light Emitting Diode, (2) 0.5W lamp, Dual Sided |  |  | 2 | 0.5 | 1
ELED1.5/2 | Exit Sign | Exit Sign | LED1.5W | EXIT Light Emitting Diode, (2) 1.5W lamp, Dual Sided |  |  | 2 | 1.5 | 3
ELED10.5/2 | Exit Sign | Exit Sign | LED10.5W | EXIT Light Emitting Diode, (2) 10.5W lamp, Dual Sided |  |  | 2 | 10.5 | 21
ELED2/2 | Exit Sign | Exit Sign | LED2W | EXIT Light Emitting Diode, (2) 2W lamp, Dual Sided |  |  | 2 | 2 | 4
ELED3/2 | Exit Sign | Exit Sign | LED3W | EXIT Light Emitting Diode, (2) 3W lamp, Dual Sided |  |  | 2 | 3 | 6
ELED5/2 | Exit Sign | Exit Sign | LED5W | EXIT Light Emitting Diode, (2) 5W lamp, Dual Sided |  |  | 2 | 5 | 10
ELED8/2 | Exit Sign | Exit Sign | LED8W | EXIT Light Emitting Diode, (2) 8W lamp, Dual Sided |  |  | 2 | 8 | 16
I100/1 | Incandescent | Standard Incandescent | I100 | Incandescent, (1) 100W lamp |  |  | 1 | 100 | 100
I1000/1 | Incandescent | Standard Incandescent | I1000 | Incandescent, (1) 1000W lamp |  |  | 1 | 1000 | 1000
I100E/1 | Incandescent | Standard Incandescent | I100/ES | Incandescent, (1) 100W ES lamp |  |  | 1 | 90 | 90
I100EL/1 | Incandescent | Standard Incandescent | I100/ES/LL | Incandescent, (1) 100W ES/LL lamp |  |  | 1 | 90 | 90
I120/1 | Incandescent | Standard Incandescent | I120 | Incandescent, (1) 120W lamp |  |  | 1 | 120 | 120
I125/1 | Incandescent | Standard Incandescent | I125 | Incandescent, (1) 125W lamp |  |  | 1 | 125 | 125
I135/1 | Incandescent | Standard Incandescent | I135 | Incandescent, (1) 135W lamp |  |  | 1 | 135 | 135
I15/1 | Incandescent | Standard Incandescent | I15 | Incandescent, (1) 15W lamp |  |  | 1 | 15 | 15
I150/1 | Incandescent | Standard Incandescent | I150 | Incandescent, (1) 150W lamp |  |  | 1 | 150 | 150
I1500/1 | Incandescent | Standard Incandescent | I1500 | Incandescent, (1) 1500W lamp |  |  | 1 | 1500 | 1500
I150E/1 | Incandescent | Standard Incandescent | I150/ES | Incandescent, (1) 150W ES lamp |  |  | 1 | 135 | 135
I150EL/1 | Incandescent | Standard Incandescent | I150/ES/LL | Incandescent, (1) 150W ES/LL lamp |  |  | 1 | 135 | 135
I170/1 | Incandescent | Standard Incandescent | I170 | Incandescent, (1) 170W lamp |  |  | 1 | 170 | 170
I20/1 | Incandescent | Standard Incandescent | I20 | Incandescent, (1) 20W lamp |  |  | 1 | 20 | 20
I200/1 | Incandescent | Standard Incandescent | I200 | Incandescent, (1) 200W lamp |  |  | 1 | 200 | 200
I2000/1 | Incandescent | Standard Incandescent | I2000 | Incandescent, (1) 2000W lamp |  |  | 1 | 2000 | 2000
I200L/1 | Incandescent | Standard Incandescent | I200/LL | Incandescent, (1) 200W LL lamp |  |  | 1 | 200 | 200
I25/1 | Incandescent | Standard Incandescent | I25 | Incandescent, (1) 25W lamp |  |  | 1 | 25 | 25
I250/1 | Incandescent | Standard Incandescent | I250 | Incandescent, (1) 250W lamp |  |  | 1 | 250 | 250
I300/1 | Incandescent | Standard Incandescent | I300 | Incandescent, (1) 300W lamp |  |  | 1 | 300 | 300
I34/1 | Incandescent | Standard Incandescent | I34 | Incandescent, (1) 34W lamp |  |  | 1 | 34 | 34
I36/1 | Incandescent | Standard Incandescent | I36 | Incandescent, (1) 36W lamp |  |  | 1 | 36 | 36
I40/1 | Incandescent | Standard Incandescent | I40 | Incandescent, (1) 40W lamp |  |  | 1 | 40 | 40
I400/1 | Incandescent | Standard Incandescent | I400 | Incandescent, (1) 400W lamp |  |  | 1 | 400 | 400
I40E/1 | Incandescent | Standard Incandescent | I40/ES | Incandescent, (1) 40W ES lamp |  |  | 1 | 34 | 34
I40EL/1 | Incandescent | Standard Incandescent | I40/ES/LL | Incandescent, (1) 40W ES/LL lamp |  |  | 1 | 34 | 34
I42/1 | Incandescent | Standard Incandescent | I42 | Incandescent, (1) 42W lamp |  |  | 1 | 42 | 42
I448/1 | Incandescent | Standard Incandescent | I448 | Incandescent, (1) 448W lamp |  |  | 1 | 448 | 448
I45/1 | Incandescent | Standard Incandescent | I45 | Incandescent, (1) 45W lamp |  |  | 1 | 45 | 45
I50/1 | Incandescent | Standard Incandescent | I50 | Incandescent, (1) 50W lamp |  |  | 1 | 50 | 50
I500/1 | Incandescent | Standard Incandescent | I500 | Incandescent, (1) 500W lamp |  |  | 1 | 500 | 500
I52/1 | Incandescent | Standard Incandescent | I52 | Incandescent, (1) 52W lamp |  |  | 1 | 52 | 52
I54/1 | Incandescent | Standard Incandescent | I54 | Incandescent, (1) 54W lamp |  |  | 1 | 54 | 54
I55/1 | Incandescent | Standard Incandescent | I55 | Incandescent, (1) 55W lamp |  |  | 1 | 55 | 55
I60/1 | Incandescent | Standard Incandescent | I60 | Incandescent, (1) 60W lamp |  |  | 1 | 60 | 60
I60E/1 | Incandescent | Standard Incandescent | I60/ES | Incandescent, (1) 60W ES lamp |  |  | 1 | 52 | 52
I60EL/1 | Incandescent | Standard Incandescent | I60/ES/LL | Incandescent, (1) 60W ES/LL lamp |  |  | 1 | 52 | 52
I65/1 | Incandescent | Standard Incandescent | I65 | Incandescent, (1) 65W lamp |  |  | 1 | 65 | 65
I67/1 | Incandescent | Standard Incandescent | I67 | Incandescent, (1) 67W lamp |  |  | 1 | 67 | 67
I69/1 | Incandescent | Standard Incandescent | I69 | Incandescent, (1) 69W lamp |  |  | 1 | 69 | 69
I7.5/1 | Incandescent | Standard Incandescent | I7.5 | Tungsten exit light, (1) 7.5 W lamp, used in night light application |  |  | 1 | 7.5 | 8
I72/1 | Incandescent | Standard Incandescent | I72 | Incandescent, (1) 72W lamp |  |  | 1 | 72 | 72
I75/1 | Incandescent | Standard Incandescent | I75 | Incandescent, (1) 75W lamp |  |  | 1 | 75 | 75
I750/1 | Incandescent | Standard Incandescent | I750 | Incandescent, (1) 750W lamp |  |  | 1 | 750 | 750
I75E/1 | Incandescent | Standard Incandescent | I75/ES | Incandescent, (1) 75W ES lamp |  |  | 1 | 67 | 67
I75EL/1 | Incandescent | Standard Incandescent | I75/ES/LL | Incandescent, (1) 75W ES/LL lamp |  |  | 1 | 67 | 67
I80/1 | Incandescent | Standard Incandescent | I80 | Incandescent, (1) 80W lamp |  |  | 1 | 80 | 80
I85/1 | Incandescent | Standard Incandescent | I85 | Incandescent, (1) 85W lamp |  |  | 1 | 85 | 85
I90/1 | Incandescent | Standard Incandescent | I90 | Incandescent, (1) 90W lamp |  |  | 1 | 90 | 90
I93/1 | Incandescent | Standard Incandescent | I93 | Incandescent, (1) 93W lamp |  |  | 1 | 93 | 93
I95/1 | Incandescent | Standard Incandescent | I95 | Incandescent, (1) 95W lamp |  |  | 1 | 95 | 95
I100/2 | Incandescent | Standard Incandescent | I100 | Incandescent, (2) 100W lamp |  |  | 2 | 100 | 200
I120/2 | Incandescent | Standard Incandescent | I120 | Incandescent, (2) 120W lamp |  |  | 2 | 120 | 240
I135/2 | Incandescent | Standard Incandescent | I135 | Incandescent, (2) 135W lamp |  |  | 2 | 135 | 270
I15/2 | Incandescent | Standard Incandescent | I15 | Incandescent, (2) 15W lamp |  |  | 2 | 15 | 30
I150/2 | Incandescent | Standard Incandescent | I150 | Incandescent, (2) 150W lamp |  |  | 2 | 150 | 300
I20/2 | Incandescent | Standard Incandescent | I20 | Incandescent, (2) 20W lamp |  |  | 2 | 20 | 40
I200/2 | Incandescent | Standard Incandescent | I200 | Incandescent, (2) 200W lamp |  |  | 2 | 200 | 400
I25/2 | Incandescent | Standard Incandescent | I25 | Incandescent, (2) 25W lamp |  |  | 2 | 25 | 50
I34/2 | Incandescent | Standard Incandescent | I34 | Incandescent, (2) 34W lamp |  |  | 2 | 34 | 68
I40/2 | Incandescent | Standard Incandescent | I40 | Incandescent, (2) 40W lamp |  |  | 2 | 40 | 80
I50/2 | Incandescent | Standard Incandescent | I50 | Incandescent, (2) 50W lamp |  |  | 2 | 50 | 100
I52/2 | Incandescent | Standard Incandescent | I52 | Incandescent, (2) 52W lamp |  |  | 2 | 52 | 104
I54/2 | Incandescent | Standard Incandescent | I54 | Incandescent, (2) 54W lamp |  |  | 2 | 54 | 108
I55/2 | Incandescent | Standard Incandescent | I55 | Incandescent, (2) 55W lamp |  |  | 2 | 55 | 110
I60/2 | Incandescent | Standard Incandescent | I60 | Incandescent, (2) 60W lamp |  |  | 2 | 60 | 120
I65/2 | Incandescent | Standard Incandescent | I65 | Incandescent, (2) 65W lamp |  |  | 2 | 65 | 130
I67/2 | Incandescent | Standard Incandescent | I67 | Incandescent, (2) 67W lamp |  |  | 2 | 67 | 134
I7.5/2 | Incandescent | Standard Incandescent | I7.5 | Tungsten exit light, (2) 7.5 W lamp, used in night light application |  |  | 2 | 7.5 | 15
I75/2 | Incandescent | Standard Incandescent | I75 | Incandescent, (2) 75W lamp |  |  | 2 | 75 | 150
I90/2 | Incandescent | Standard Incandescent | I90 | Incandescent, (2) 90W lamp |  |  | 2 | 90 | 180
I95/2 | Incandescent | Standard Incandescent | I95 | Incandescent, (2) 95W lamp |  |  | 2 | 95 | 190
I100/3 | Incandescent | Standard Incandescent | I100 | Incandescent, (3) 100W lamp |  |  | 3 | 100 | 300
I60/3 | Incandescent | Standard Incandescent | I60 | Incandescent, (3) 60W lamp |  |  | 3 | 60 | 180
I67/3 | Incandescent | Standard Incandescent | I67 | Incandescent, (3) 67W lamp |  |  | 3 | 67 | 201
I75/3 | Incandescent | Standard Incandescent | I75 | Incandescent, (3) 75W lamp |  |  | 3 | 75 | 225
I90/3 | Incandescent | Standard Incandescent | I90 | Incandescent, (3) 90W lamp |  |  | 3 | 90 | 270
I100/4 | Incandescent | Standard Incandescent | I100 | Incandescent, (4) 100W lamp |  |  | 4 | 100 | 400
I25/4 | Incandescent | Standard Incandescent | I25 | Incandescent, (4) 25W lamp |  |  | 4 | 25 | 100
I60/4 | Incandescent | Standard Incandescent | I60 | Incandescent, (4) 60W lamp |  |  | 4 | 60 | 240
I75/4 | Incandescent | Standard Incandescent | I75 | Incandescent, (4) 75W lamp |  |  | 4 | 75 | 300
I100/5 | Incandescent | Standard Incandescent | I100 | Incandescent, (5) 100W lamp |  |  | 5 | 100 | 500
I60/5 | Incandescent | Standard Incandescent | I60 | Incandescent, (5) 60W lamp |  |  | 5 | 60 | 300
H100/1 | Incandescent | Halogen Incandescent | H100 | Halogen Incandescent, (1) 100W lamp |  |  | 1 | 100 | 100
H1000/1 | Incandescent | Halogen Incandescent | H1000 | Halogen Incandescent, (1) 1000W lamp |  |  | 1 | 1000 | 1000
H1200/1 | Incandescent | Halogen Incandescent | H1200 | Halogen Incandescent, (1) 1200W lamp |  |  | 1 | 1200 | 1200
H150/1 | Incandescent | Halogen Incandescent | H150 | Halogen Incandescent, (1) 150W lamp |  |  | 1 | 150 | 150
H1500/1 | Incandescent | Halogen Incandescent | H1500 | Halogen Incandescent, (1) 1500W lamp |  |  | 1 | 1500 | 1500
H200/1 | Incandescent | Halogen Incandescent | H200 | Halogen Incandescent, (1) 200W lamp |  |  | 1 | 200 | 200
H250/1 | Incandescent | Halogen Incandescent | H250 | Halogen Incandescent, (1) 250W lamp |  |  | 1 | 250 | 250
H300/1 | Incandescent | Halogen Incandescent | H300 | Halogen Incandescent, (1) 300W lamp |  |  | 1 | 300 | 300
H35/1 | Incandescent | Halogen Incandescent | H35 | Halogen Incandescent, (1) 35W lamp |  |  | 1 | 35 | 35
H350/1 | Incandescent | Halogen Incandescent | H350 | Halogen Incandescent, (1) 350W lamp |  |  | 1 | 350 | 350
H40/1 | Incandescent | Halogen Incandescent | H40 | Halogen Incandescent, (1) 40W lamp |  |  | 1 | 40 | 40
H400/1 | Incandescent | Halogen Incandescent | H400 | Halogen Incandescent, (1) 400W lamp |  |  | 1 | 400 | 400
H42/1 | Incandescent | Halogen Incandescent | H42 | Halogen Incandescent, (1) 42W lamp |  |  | 1 | 42 | 42
H425/1 | Incandescent | Halogen Incandescent | H425 | Halogen Incandescent, (1) 425W lamp |  |  | 1 | 425 | 425
H45/1 | Incandescent | Halogen Incandescent | H45 | Halogen Incandescent, (1) 45W lamp |  |  | 1 | 45 | 45
H50/1 | Incandescent | Halogen Incandescent | H50 | Halogen Incandescent, (1) 50W lamp |  |  | 1 | 50 | 50
H500/1 | Incandescent | Halogen Incandescent | H500 | Halogen Incandescent, (1) 500W lamp |  |  | 1 | 500 | 500
H52/1 | Incandescent | Halogen Incandescent | H52 | Halogen Incandescent, (1) 52W lamp |  |  | 1 | 52 | 52
H55/1 | Incandescent | Halogen Incandescent | H55 | Halogen Incandescent, (1) 55W lamp |  |  | 1 | 55 | 55
H60/1 | Incandescent | Halogen Incandescent | H60 | Halogen Incandescent, (1) 60W lamp |  |  | 1 | 60 | 60
H72/1 | Incandescent | Halogen Incandescent | H72 | Halogen Incandescent, (1) 72W lamp |  |  | 1 | 72 | 72
H75/1 | Incandescent | Halogen Incandescent | H75 | Halogen Incandescent, (1) 75W lamp |  |  | 1 | 75 | 75
H750/1 | Incandescent | Halogen Incandescent | H750 | Halogen Incandescent, (1) 750W lamp |  |  | 1 | 750 | 750
H90/1 | Incandescent | Halogen Incandescent | H90 | Halogen Incandescent, (1) 90W lamp |  |  | 1 | 90 | 90
H900/1 | Incandescent | Halogen Incandescent | H900 | Halogen Incandescent, (1) 900W lamp |  |  | 1 | 900 | 900
HLV20/1 | Incandescent | Halogen Incandescent | H20/LV | Halogen Low Voltage Incandescent, (1) 20W lamp |  |  | 1 | 20 | 30
HLV25/1 | Incandescent | Halogen Incandescent | H25/LV | Halogen Low Voltage Incandescent, (1) 25W lamp |  |  | 1 | 25 | 35
HLV35/1 | Incandescent | Halogen Incandescent | H35/LV | Halogen Low Voltage Incandescent, (1) 35W lamp |  |  | 1 | 35 | 45
HLV42/1 | Incandescent | Halogen Incandescent | H42/LV | Halogen Low Voltage Incandescent, (1) 42W lamp |  |  | 1 | 42 | 52
HLV50/1 | Incandescent | Halogen Incandescent | H50/LV | Halogen Low Voltage Incandescent, (1) 50W lamp |  |  | 1 | 50 | 60
HLV65/1 | Incandescent | Halogen Incandescent | H65/LV | Halogen Low Voltage Incandescent, (1) 65W lamp |  |  | 1 | 65 | 75
HLV75/1 | Incandescent | Halogen Incandescent | H75/LV | Halogen Low Voltage Incandescent, (1) 75W lamp |  |  | 1 | 75 | 85
H150/2 | Incandescent | Halogen Incandescent | H150 | Halogen Incandescent, (2) 150W lamp |  |  | 2 | 150 | 300
H45/2 | Incandescent | Halogen Incandescent | H45 | Halogen Incandescent, (2) 45W lamp |  |  | 2 | 45 | 90
H50/2 | Incandescent | Halogen Incandescent | H50 | Halogen Incandescent, (2) 50W lamp |  |  | 2 | 50 | 100
H55/2 | Incandescent | Halogen Incandescent | H55 | Halogen Incandescent, (2) 55W lamp |  |  | 2 | 55 | 110
H75/2 | Incandescent | Halogen Incandescent | H75 | Halogen Incandescent, (2) 75W lamp |  |  | 2 | 75 | 150
H90/2 | Incandescent | Halogen Incandescent | H90 | Halogen Incandescent, (2) 90W lamp |  |  | 2 | 90 | 180
QL55/1 | Induction Fluorescent | Induction Fluorescent | QL55 | QL Induction, (1) 55W lamp | Generator |  | 1 | 55 | 55
QL85/1 | Induction Fluorescent | Induction Fluorescent | QL85 | QL Induction, (1) 85W lamp | Generator |  | 1 | 85 | 85
QL165/1 | Induction Fluorescent | Induction Fluorescent | QL165 | QL Induction, (1) 165W lamp | Generator |  | 1 | 165 | 165
MH100/1 | High Intensity Discharge | Metal Halide | MH100 | Metal Halide, (1) 100W lamp | CWA |  | 1 | 100 | 128
MH1000/1 | High Intensity Discharge | Metal Halide | MH1000 | Metal Halide, (1) 1000W lamp | CWA |  | 1 | 1000 | 1080
MH150/1 | High Intensity Discharge | Metal Halide | MH150 | Metal Halide, (1) 150W lamp | CWA |  | 1 | 150 | 190
MH1500/1 | High Intensity Discharge | Metal Halide | MH1500 | Metal Halide, (1) 1500W lamp | CWA |  | 1 | 1500 | 1610
MH175/1 | High Intensity Discharge | Metal Halide | MH175 | Metal Halide, (1) 175W lamp | CWA |  | 1 | 175 | 215
MH1800/1 | High Intensity Discharge | Metal Halide | MH1800 | Metal Halide, (1) 1800W lamp | CWA |  | 1 | 1800 | 1875
MH200/1 | High Intensity Discharge | Metal Halide | MH200 | Metal Halide, (1) 200W lamp | CWA |  | 1 | 200 | 232
MH250/1 | High Intensity Discharge | Metal Halide | MH250 | Metal Halide, (1) 250W lamp | CWA |  | 1 | 250 | 295
MH32/1 | High Intensity Discharge | Metal Halide | MH32 | Metal Halide, (1) 32W lamp | CWA |  | 1 | 32 | 43
MH300/1 | High Intensity Discharge | Metal Halide | MH300 | Metal Halide, (1) 300W lamp | CWA |  | 1 | 300 | 342
MH320/1 | High Intensity Discharge | Metal Halide | MH320 | Metal Halide, (1) 320W lamp | CWA |  | 1 | 320 | 365
MH350/1 | High Intensity Discharge | Metal Halide | MH350 | Metal Halide, (1) 350W lamp | CWA |  | 1 | 350 | 400
MH360/1 | High Intensity Discharge | Metal Halide | MH360 | Metal Halide, (1) 360W lamp | CWA |  | 1 | 360 | 430
MH400/1 | High Intensity Discharge | Metal Halide | MH400 | Metal Halide, (1) 400W lamp | CWA |  | 1 | 400 | 458
MH450/1 | High Intensity Discharge | Metal Halide | MH450 | Metal Halide, (1) 450W lamp | CWA |  | 1 | 450 | 508
MH35/1 | High Intensity Discharge | Metal Halide | MH35 | Metal Halide, (1) 35W lamp | CWA |  | 1 | 35 | 44
MH50/1 | High Intensity Discharge | Metal Halide | MH50 | Metal Halide, (1) 50W lamp | CWA |  | 1 | 50 | 72
MH70/1 | High Intensity Discharge | Metal Halide | MH70 | Metal Halide, (1) 70W lamp | CWA |  | 1 | 70 | 95
MH750/1 | High Intensity Discharge | Metal Halide | MH750 | Metal Halide, (1) 750W lamp | CWA |  | 1 | 750 | 850
MH400/2 | High Intensity Discharge | Metal Halide | MH400 | Metal Halide, (2) 400W lamp | CWA |  | 2 | 400 | 916
MHPS/LR/100/1 | High Intensity Discharge | Pulse Start Metal Halide | MHPS100 | Metal Halide Pulse Start, (1) 100W lamp w/ Linear Reactor Ballast | LR |  | 1 | 100 | 118
MHPS/LR/150/1 | High Intensity Discharge | Pulse Start Metal Halide | MHPS150 | Metal Halide Pulse Start, (1) 150W lamp w/ Linear Reactor Ballast | LR |  | 1 | 150 | 170
MHPS/LR/175/1 | High Intensity Discharge | Pulse Start Metal Halide | MHPS175 | Metal Halide Pulse Start, (1) 175W lamp w/ Linear Reactor Ballast | LR |  | 1 | 175 | 194
MHPS/LR/200/1 | High Intensity Discharge | Pulse Start Metal Halide | MHPS200 | Metal Halide Pulse Start, (1) 200W lamp w/ Linear Reactor Ballast | LR |  | 1 | 200 | 219
MHPS/LR/250/1 | High Intensity Discharge | Pulse Start Metal Halide | MHPS250 | Metal Halide Pulse Start, (1) 250W lamp w/ Linear Reactor Ballast | LR |  | 1 | 250 | 275
MHPS/LR/300/1 | High Intensity Discharge | Pulse Start Metal Halide | MHPS300 | Metal Halide Pulse Start, (1) 300W lamp w/ Linear Reactor Ballast | LR |  | 1 | 300 | 324
MHPS/LR/320/1 | High Intensity Discharge | Pulse Start Metal Halide | MHPS320 | Metal Halide Pulse Start, (1) 320W lamp w/ Linear Reactor Ballast | LR |  | 1 | 320 | 349
MHPS/LR/350/1 | High Intensity Discharge | Pulse Start Metal Halide | MHPS350 | Metal Halide Pulse Start, (1) 350W lamp w/ Linear Reactor Ballast | LR |  | 1 | 350 | 380
MHPS/LR/400/1 | High Intensity Discharge | Pulse Start Metal Halide | MHPS400 | Metal Halide Pulse Start, (1) 400W lamp w/ Linear Reactor Ballast | LR |  | 1 | 400 | 435
MHPS/LR/450/1 | High Intensity Discharge | Pulse Start Metal Halide | MHPS450 | Metal Halide Pulse Start, (1) 450W lamp w/ Linear Reactor Ballast | LR |  | 1 | 450 | 485
MHPS/LR/750/1 | High Intensity Discharge | Pulse Start Metal Halide | MHPS750 | Metal Halide Pulse Start, (1) 750W lamp w/ Linear Reactor Ballast | LR |  | 1 | 750 | 805
MHPS/SCWA/100/1 | High Intensity Discharge | Pulse Start Metal Halide | MHPS100 | Metal Halide Pulse Start, (1) 100W lamp w/ Super Constant Wattage Autotransformer Ballast | SCWA |  | 1 | 100 | 128
MHPS/SCWA/1000/1 | High Intensity Discharge | Pulse Start Metal Halide | MHPS1000 | Metal Halide Pulse Start, (1) 1000W lamp w/ Super Constant Wattage Autotransformer Ballast | SCWA |  | 1 | 1000 | 1080
MHPS/SCWA/150/1 | High Intensity Discharge | Pulse Start Metal Halide | MHPS150 | Metal Halide Pulse Start, (1) 150W lamp w/ Super Constant Wattage Autotransformer Ballast | SCWA |  | 1 | 150 | 190
MHPS/SCWA/175/1 | High Intensity Discharge | Pulse Start Metal Halide | MHPS175 | Metal Halide Pulse Start, (1) 175W lamp w/ Super Constant Wattage Autotransformer Ballast | SCWA |  | 1 | 175 | 208
MHPS/SCWA/200/1 | High Intensity Discharge | Pulse Start Metal Halide | MHPS200 | Metal Halide Pulse Start, (1) 200W lamp w/ Super Constant Wattage Autotransformer Ballast | SCWA |  | 1 | 200 | 232
MHPS/SCWA/250/1 | High Intensity Discharge | Pulse Start Metal Halide | MHPS250 | Metal Halide Pulse Start, (1) 250W lamp w/ Super Constant Wattage Autotransformer Ballast | SCWA |  | 1 | 250 | 288
MHPS/SCWA/300/1 | High Intensity Discharge | Pulse Start Metal Halide | MHPS300 | Metal Halide Pulse Start, (1) 300W lamp w/ Super Constant Wattage Autotransformer Ballast | SCWA |  | 1 | 300 | 342
MHPS/SCWA/320/1 | High Intensity Discharge | Pulse Start Metal Halide | MHPS320 | Metal Halide Pulse Start, (1) 320W lamp w/ Super Constant Wattage Autotransformer Ballast | SCWA |  | 1 | 320 | 368
MHPS/SCWA/350/1 | High Intensity Discharge | Pulse Start Metal Halide | MHPS350 | Metal Halide Pulse Start, (1) 350W lamp w/ Super Constant Wattage Autotransformer Ballast | SCWA |  | 1 | 350 | 400
MHPS/SCWA/400/1 | High Intensity Discharge | Pulse Start Metal Halide | MHPS400 | Metal Halide Pulse Start, (1) 400W lamp w/ Super Constant Wattage Autotransformer Ballast | SCWA |  | 1 | 400 | 450
MHPS/SCWA/450/1 | High Intensity Discharge | Pulse Start Metal Halide | MHPS450 | Metal Halide Pulse Start, (1) 450W lamp w/ Super Constant Wattage Autotransformer Ballast | SCWA |  | 1 | 450 | 506
MHPS/SCWA/750/1 | High Intensity Discharge | Pulse Start Metal Halide | MHPS750 | Metal Halide Pulse Start, (1) 750W lamp w/ Super Constant Wattage Autotransformer Ballast | SCWA |  | 1 | 750 | 815
HPS100/1 | High Intensity Discharge | High Pressure Sodium | HPS100 | High Pressure Sodium, (1) 100W lamp | CWA |  | 1 | 100 | 138
HPS1000/1 | High Intensity Discharge | High Pressure Sodium | HPS1000 | High Pressure Sodium, (1) 1000W lamp | CWA |  | 1 | 1000 | 1100
HPS150/1 | High Intensity Discharge | High Pressure Sodium | HPS150 | High Pressure Sodium, (1) 150W lamp | CWA |  | 1 | 150 | 188
HPS200/1 | High Intensity Discharge | High Pressure Sodium | HPS200 | High Pressure Sodium, (1) 200W lamp | CWA |  | 1 | 200 | 250
HPS225/1 | High Intensity Discharge | High Pressure Sodium | HPS225 | High Pressure Sodium, (1) 225W lamp | CWA |  | 1 | 225 | 275
HPS250/1 | High Intensity Discharge | High Pressure Sodium | HPS250 | High Pressure Sodium, (1) 250W lamp | CWA |  | 1 | 250 | 295
HPS310/1 | High Intensity Discharge | High Pressure Sodium | HPS310 | High Pressure Sodium, (1) 310W lamp | CWA |  | 1 | 310 | 365
HPS35/1 | High Intensity Discharge | High Pressure Sodium | HPS35 | High Pressure Sodium, (1) 35W lamp | CWA |  | 1 | 35 | 46
HPS360/1 | High Intensity Discharge | High Pressure Sodium | HPS360 | High Pressure Sodium, (1) 360W lamp | CWA |  | 1 | 360 | 414
HPS400/1 | High Intensity Discharge | High Pressure Sodium | HPS400 | High Pressure Sodium, (1) 400W lamp | CWA |  | 1 | 400 | 465
HPS50/1 | High Intensity Discharge | High Pressure Sodium | HPS50 | High Pressure Sodium, (1) 50W lamp | CWA |  | 1 | 50 | 66
HPS600/1 | High Intensity Discharge | High Pressure Sodium | HPS600 | High Pressure Sodium, (1) 600W lamp | CWA |  | 1 | 600 | 675
HPS70/1 | High Intensity Discharge | High Pressure Sodium | HPS70 | High Pressure Sodium, (1) 70W lamp | CWA |  | 1 | 70 | 95
HPS750/1 | High Intensity Discharge | High Pressure Sodium | HPS750 | High Pressure Sodium, (1) 750W lamp | CWA |  | 1 | 750 | 835
MV100/1 | High Intensity Discharge | Mercury Vapor | MV100 | Mercury Vapor, (1) 100W lamp | CWA |  | 1 | 100 | 125
MV1000/1 | High Intensity Discharge | Mercury Vapor | MV1000 | Mercury Vapor, (1) 1000W lamp | CWA |  | 1 | 1000 | 1075
MV175/1 | High Intensity Discharge | Mercury Vapor | MV175 | Mercury Vapor, (1) 175W lamp | CWA |  | 1 | 175 | 205
MV250/1 | High Intensity Discharge | Mercury Vapor | MV250 | Mercury Vapor, (1) 250W lamp | CWA |  | 1 | 250 | 290
MV40/1 | High Intensity Discharge | Mercury Vapor | MV40 | Mercury Vapor, (1) 40W lamp | CWA |  | 1 | 40 | 50
MV400/1 | High Intensity Discharge | Mercury Vapor | MV400 | Mercury Vapor, (1) 400W lamp | CWA |  | 1 | 400 | 455
MV50/1 | High Intensity Discharge | Mercury Vapor | MV50 | Mercury Vapor, (1) 50W lamp | CWA |  | 1 | 50 | 74
MV700/1 | High Intensity Discharge | Mercury Vapor | MV700 | Mercury Vapor, (1) 700W lamp | CWA |  | 1 | 700 | 780
MV75/1 | High Intensity Discharge | Mercury Vapor | MV75 | Mercury Vapor, (1) 75W lamp | CWA |  | 1 | 75 | 93
MV400/2 | High Intensity Discharge | Mercury Vapor | MV400 | Mercury Vapor, (2) 400W lamp | CWA |  | 2 | 400 | 910
Custom LED | LED | LED Fixture | LED XXW | 0 | N/A |  | 0 | N/A | 0
Custom LED | LED | LED Fixture | LED XXW | 0 | N/A |  | 0 | N/A | 0
Custom LED | LED | LED Fixture | LED XXW | 0 | N/A |  | 0 | N/A | 0
Custom LED | LED | LED Fixture | LED XXW | 0 | N/A |  | 0 | N/A | 0
Custom LED | LED | LED Fixture | LED XXW | 0 | N/A |  | 0 | N/A | 0
Custom LED | LED | LED Fixture | LED XXW | 0 | N/A |  | 0 | N/A | 0
Custom LED | LED | LED Fixture | LED XXW | 0 | N/A |  | 0 | N/A | 0
Custom LED | LED | LED Fixture | LED XXW | 0 | N/A |  | 0 | N/A | 0
Custom LED | LED | LED Fixture | LED XXW | 0 | N/A |  | 0 | N/A | 0
Custom LED | LED | LED Fixture | LED XXW | 0 | N/A |  | 0 | N/A | 0
Custom LED | LED | LED Fixture | LED XXW | 0 | N/A |  | 0 | N/A | 0
Custom LED | LED | LED Fixture | LED XXW | 0 | N/A |  | 0 | N/A | 0
Custom LED | LED | LED Fixture | LED XXW | 0 | N/A |  | 0 | N/A | 0
Custom LED | LED | LED Fixture | LED XXW | 0 | N/A |  | 0 | N/A | 0
Custom LED | LED | LED Fixture | LED XXW | 0 | N/A |  | 0 | N/A | 0
Custom LED | LED | LED Fixture | LED XXW | 0 | N/A |  | 0 | N/A | 0
Custom LED | LED | LED Fixture | LED XXW | 0 | N/A |  | 0 | N/A | 0
Custom LED | LED | LED Fixture | LED XXW | 0 | N/A |  | 0 | N/A | 0
Custom LED | LED | LED Fixture | LED XXW | 0 | N/A |  | 0 | N/A | 0
Custom LED | LED | LED Fixture | LED XXW | 0 | N/A |  | 0 | N/A | 0
Custom LED | LED | LED Fixture | LED XXW | 0 | N/A |  | 0 | N/A | 0
Custom LED | LED | LED Fixture | LED XXW | 0 | N/A |  | 0 | N/A | 0
Custom LED | LED | LED Fixture | LED XXW | 0 | N/A |  | 0 | N/A | 0
Custom LED | LED | LED Fixture | LED XXW | 0 | N/A |  | 0 | N/A | 0
Custom LED | LED | LED Fixture | LED XXW | 0 | N/A |  | 0 | N/A | 0
Custom LED | LED | LED Fixture | LED XXW | 0 | N/A |  | 0 | N/A | 0
Custom LED | LED | LED Fixture | LED XXW | 0 | N/A |  | 0 | N/A | 0
Custom LED | LED | LED Fixture | LED XXW | 0 | N/A |  | 0 | N/A | 0
Custom LED | LED | LED Fixture | LED XXW | 0 | N/A |  | 0 | N/A | 0
Custom LED | LED | LED Fixture | LED XXW | 0 | N/A |  | 0 | N/A | 0
Cut Sheet 1 | Custom, From Cut Sheet | Custom, From Cut Sheet | N/A |  | N/A |  | N/A | N/A | 0
Cut Sheet 2 | Custom, From Cut Sheet | Custom, From Cut Sheet | N/A |  | N/A |  | N/A | N/A | 0
Cut Sheet 3 | Custom, From Cut Sheet | Custom, From Cut Sheet | N/A |  | N/A |  | N/A | N/A | 0
Cut Sheet 4 | Custom, From Cut Sheet | Custom, From Cut Sheet | N/A |  | N/A |  | N/A | N/A | 0
Cut Sheet 5 | Custom, From Cut Sheet | Custom, From Cut Sheet | N/A |  | N/A |  | N/A | N/A | 0
Cut Sheet 6 | Custom, From Cut Sheet | Custom, From Cut Sheet | N/A |  | N/A |  | N/A | N/A | 0
Cut Sheet 7 | Custom, From Cut Sheet | Custom, From Cut Sheet | N/A |  | N/A |  | N/A | N/A | 0
Cut Sheet 8 | Custom, From Cut Sheet | Custom, From Cut Sheet | N/A |  | N/A |  | N/A | N/A | 0
Cut Sheet 9 | Custom, From Cut Sheet | Custom, From Cut Sheet | N/A |  | N/A |  | N/A | N/A | 0
Cut Sheet 10 | Custom, From Cut Sheet | Custom, From Cut Sheet | N/A |  | N/A |  | N/A | N/A | 0
Cut Sheet 11 | Custom, From Cut Sheet | Custom, From Cut Sheet | N/A |  | N/A |  | N/A | N/A | 0
Cut Sheet 12 | Custom, From Cut Sheet | Custom, From Cut Sheet | N/A |  | N/A |  | N/A | N/A | 0
Cut Sheet 13 | Custom, From Cut Sheet | Custom, From Cut Sheet | N/A |  | N/A |  | N/A | N/A | 0
Cut Sheet 14 | Custom, From Cut Sheet | Custom, From Cut Sheet | N/A |  | N/A |  | N/A | N/A | 0
Cut Sheet 15 | Custom, From Cut Sheet | Custom, From Cut Sheet | N/A |  | N/A |  | N/A | N/A | 0
Cut Sheet 16 | Custom, From Cut Sheet | Custom, From Cut Sheet | N/A |  | N/A |  | N/A | N/A | 0
Cut Sheet 17 | Custom, From Cut Sheet | Custom, From Cut Sheet | N/A |  | N/A |  | N/A | N/A | 0
Cut Sheet 18 | Custom, From Cut Sheet | Custom, From Cut Sheet | N/A |  | N/A |  | N/A | N/A | 0
Cut Sheet 19 | Custom, From Cut Sheet | Custom, From Cut Sheet | N/A |  | N/A |  | N/A | N/A | 0
Cut Sheet 20 | Custom, From Cut Sheet | Custom, From Cut Sheet | N/A |  | N/A |  | N/A | N/A | 0
F26ILL | T12 EPACT/EISA Baseline | EPACT/EISA Compliance | N/A | Baseline Code for 24" 6-Lamp T12 EPACT/EISA Compliant T8 | N/A | 24 | 6 | 17 | 87
F36ILL | T12 EPACT/EISA Baseline | EPACT/EISA Compliance | N/A | Baseline Code for 36" 6-Lamp T12 EPACT/EISA Compliant T8 | N/A | 36 | 6 | 25 | 128
F61ILL | T12 EPACT/EISA Baseline | EPACT/EISA Compliance | N/A | Baseline Code for 72" 1-Lamp T12 EPACT/EISA Compliant T8 | N/A | 72 | 1 | 65 | 55
F62ILL | T12 EPACT/EISA Baseline | EPACT/EISA Compliance | N/A | Baseline Code for 72" 2-Lamp T12 EPACT/EISA Compliant T8 | N/A | 72 | 2 | 65 | 111
F63ILL | T12 EPACT/EISA Baseline | EPACT/EISA Compliance | N/A | Baseline Code for 72" 3-Lamp T12 EPACT/EISA Compliant T8 | N/A | 72 | 3 | 65 | 166
F64ILL | T12 EPACT/EISA Baseline | EPACT/EISA Compliance | N/A | Baseline Code for 72" 4-Lamp T12 EPACT/EISA Compliant T8 | N/A | 72 | 4 | 65 | 221
F83LHL | T12 EPACT/EISA Baseline | EPACT/EISA Compliance | N/A | Baseline Code for 96" 3-Lamp T12HO EPACT/EISA Compliant T8 | N/A | 96 | 3 | 86 | 253
F86LHL | T12 EPACT/EISA Baseline | EPACT/EISA Compliance | N/A | Baseline Code for 96" 6-Lamp T12HO EPACT/EISA Compliant T8 | N/A | 96 | 6 | 86 | 506
GSL33/1 | GSL | GFL Screw-In | GSL33 | Baseline Code for Generic EISA Compliant General Service Lamp, Screw-in, (1) 33W lamp | N/A |  | 1 | 33 | 33
GSL28/1 | GSL | GFL Screw-In | GSL28 | Baseline Code for Generic EISA Compliant General Service Lamp, Screw-in, (1) 28W lamp | N/A |  | 1 | 28 | 28
GSL40/1 | GSL | GFL Screw-In | GSL40 | Baseline Code for Generic EISA Compliant General Service Lamp, Screw-in, (1) 40W lamp | N/A |  | 1 | 40 | 40
GSL44/1 | GSL | GFL Screw-In | GSL44 | Baseline Code for Generic EISA Compliant General Service Lamp, Screw-in, (1) 44W lamp | N/A |  | 1 | 44 | 44
GSL48/1 | GSL | GFL Screw-In | GSL48 | Baseline Code for Generic EISA Compliant General Service Lamp, Screw-in, (1) 48W lamp | N/A |  | 1 | 48 | 48
GSL58/1 | GSL | GFL Screw-In | GSL58 | Baseline Code for Generic EISA Compliant General Service Lamp, Screw-in, (1) 58W lamp | N/A |  | 1 | 58 | 58
GSL66/1 | GSL | GFL Screw-In | GSL66 | Baseline Code for Generic EISA Compliant General Service Lamp, Screw-in, (1) 66W lamp | N/A |  | 1 | 66 | 66
GSL8/1 | GSL | GFL Screw-In | GSL8 | Baseline Code for Generic EISA Compliant General Service Lamp, Screw-in, (1) 8W lamp | N/A |  | 1 | 8 | 8
GSL10/1 | GSL | GFL Screw-In | GSL10 | Baseline Code for Generic EISA Compliant General Service Lamp, Screw-in, (1) 10W lamp | N/A |  | 1 | 10 | 10
GSL11/1 | GSL | GFL Screw-In | GSL11 | Baseline Code for Generic EISA Compliant General Service Lamp, Screw-in, (1) 11W lamp | N/A |  | 1 | 11 | 11
GSL13/1 | GSL | GFL Screw-In | GSL13 | Baseline Code for Generic EISA Compliant General Service Lamp, Screw-in, (1) 13W lamp | N/A |  | 1 | 13 | 13
GSL14/1 | GSL | GFL Screw-In | GSL14 | Baseline Code for Generic EISA Compliant General Service Lamp, Screw-in, (1) 14W lamp | N/A |  | 1 | 14 | 14
GSL17/1 | GSL | GFL Screw-In | GSL17 | Baseline Code for Generic EISA Compliant General Service Lamp, Screw-in, (1) 17W lamp | N/A |  | 1 | 17 | 17
GSL18/1 | GSL | GFL Screw-In | GSL18 | Baseline Code for Generic EISA Compliant General Service Lamp, Screw-in, (1) 18W lamp | N/A |  | 1 | 18 | 18
GSL19/1 | GSL | GFL Screw-In | GSL19 | Baseline Code for Generic EISA Compliant General Service Lamp, Screw-in, (1) 19W lamp | N/A |  | 1 | 19 | 19
GSL20/1 | GSL | GFL Screw-In | GSL20 | Baseline Code for Generic EISA Compliant General Service Lamp, Screw-in, (1) 20W lamp | N/A |  | 1 | 20 | 20
GSL23/1 | GSL | GFL Screw-In | GSL23 | Baseline Code for Generic EISA Compliant General Service Lamp, Screw-in, (1) 23W lamp | N/A |  | 1 | 23 | 23
GSL25/1 | GSL | GFL Screw-In | GSL25 | Baseline Code for Generic EISA Compliant General Service Lamp, Screw-in, (1) 25W lamp | N/A |  | 1 | 25 | 25
GSL26/1 | GSL | GFL Screw-In | GSL26 | Baseline Code for Generic EISA Compliant General Service Lamp, Screw-in, (1) 26W lamp | N/A |  | 1 | 26 | 26
GSL29/1 | GSL | GFL Screw-In | GSL29 | Baseline Code for Generic EISA Compliant General Service Lamp, Screw-in, (1) 29W lamp | N/A |  | 1 | 29 | 29
GSL30/1 | GSL | GFL Screw-In | GSL30 | Baseline Code for Generic EISA Compliant General Service Lamp, Screw-in, (1) 30W lamp | N/A |  | 1 | 30 | 30
GSL33/2 | GSL | GFL Screw-In | GSL33 | Baseline Code for Generic EISA Compliant General Service Lamp, Screw-in, (2) 33W lamp | N/A |  | 2 | 33 | 66
GSL40/2 | GSL | GFL Screw-In | GSL40 | Baseline Code for Generic EISA Compliant General Service Lamp, Screw-in, (2) 40W lamp | N/A |  | 2 | 40 | 80
GSL48/2 | GSL | GFL Screw-In | GSL48 | Baseline Code for Generic EISA Compliant General Service Lamp, Screw-in, (2) 48W lamp | N/A |  | 2 | 48 | 96
GSL58/2 | GSL | GFL Screw-In | GSL58 | Baseline Code for Generic EISA Compliant General Service Lamp, Screw-in, (2) 58W lamp | N/A |  | 2 | 58 | 116
GSL8/2 | GSL | GFL Screw-In | GSL8 | Baseline Code for Generic EISA Compliant General Service Lamp, Screw-in, (2) 8W lamp | N/A |  | 2 | 8 | 16
GSL10/2 | GSL | GFL Screw-In | GSL10 | Baseline Code for Generic EISA Compliant General Service Lamp, Screw-in, (2) 10W lamp | N/A |  | 2 | 10 | 20
GSL13/2 | GSL | GFL Screw-In | GSL13 | Baseline Code for Generic EISA Compliant General Service Lamp, Screw-in, (2) 13W lamp | N/A |  | 2 | 13 | 26
GSL14/2 | GSL | GFL Screw-In | GSL14 | Baseline Code for Generic EISA Compliant General Service Lamp, Screw-in, (2) 14W lamp | N/A |  | 2 | 14 | 28
GSL17/2 | GSL | GFL Screw-In | GSL17 | Baseline Code for Generic EISA Compliant General Service Lamp, Screw-in, (2) 17W lamp | N/A |  | 2 | 17 | 34
GSL18/2 | GSL | GFL Screw-In | GSL18 | Baseline Code for Generic EISA Compliant General Service Lamp, Screw-in, (2) 18W lamp | N/A |  | 2 | 18 | 36
GSL19/2 | GSL | GFL Screw-In | GSL19 | Baseline Code for Generic EISA Compliant General Service Lamp, Screw-in, (2) 19W lamp | N/A |  | 2 | 19 | 38
GSL23/2 | GSL | GFL Screw-In | GSL23 | Baseline Code for Generic EISA Compliant General Service Lamp, Screw-in, (2) 23W lamp | N/A |  | 2 | 23 | 46
GSL28/2 | GSL | GFL Screw-In | GSL28 | Baseline Code for Generic EISA Compliant General Service Lamp, Screw-in, (2) 28W lamp | N/A |  | 2 | 28 | 56
GSL30/2 | GSL | GFL Screw-In | GSL30 | Baseline Code for Generic EISA Compliant General Service Lamp, Screw-in, (2) 30W lamp | N/A |  | 2 | 30 | 60
GSL33/3 | GSL | GFL Screw-In | GSL33 | Baseline Code for Generic EISA Compliant General Service Lamp, Screw-in, (3) 33W lamp | N/A |  | 3 | 33 | 99
GSL17/3 | GSL | GFL Screw-In | GSL17 | Baseline Code for Generic EISA Compliant General Service Lamp, Screw-in, (3) 17W lamp | N/A |  | 3 | 17 | 51
GSL19/3 | GSL | GFL Screw-In | GSL19 | Baseline Code for Generic EISA Compliant General Service Lamp, Screw-in, (3) 19W lamp | N/A |  | 3 | 19 | 57
GSL23/3 | GSL | GFL Screw-In | GSL23 | Baseline Code for Generic EISA Compliant General Service Lamp, Screw-in, (3) 23W lamp | N/A |  | 3 | 23 | 69
GSL28/3 | GSL | GFL Screw-In | GSL28 | Baseline Code for Generic EISA Compliant General Service Lamp, Screw-in, (3) 28W lamp | N/A |  | 3 | 28 | 84
GSL33/4 | GSL | GFL Screw-In | GSL33 | Baseline Code for Generic EISA Compliant General Service Lamp, Screw-in, (4) 33W lamp | N/A |  | 4 | 33 | 132
GSL17/4 | GSL | GFL Screw-In | GSL17 | Baseline Code for Generic EISA Compliant General Service Lamp, Screw-in, (4) 17W lamp | N/A |  | 4 | 17 | 68
GSL23/4 | GSL | GFL Screw-In | GSL23 | Baseline Code for Generic EISA Compliant General Service Lamp, Screw-in, (4) 23W lamp | N/A |  | 4 | 23 | 92
GSL33/5 | GSL | GFL Screw-In | GSL33 | Baseline Code for Generic EISA Compliant General Service Lamp, Screw-in, (5) 33W lamp | N/A |  | 5 | 33 | 165
GSL17/5 | GSL | GFL Screw-In | GSL17 | Baseline Code for Generic EISA Compliant General Service Lamp, Screw-in, (5) 17W lamp | N/A |  | 5 | 17 | 85
GSL46/1 | GSL | GFL Screw-In | GSL46 | Baseline Code for Generic EISA Compliant General Service Lamp, Screw-in, (1) 46W lamp | N/A |  | 1 | 46 | 46
GSL69/1 | GSL | GFL Screw-In | GSL69 | Baseline Code for Generic EISA Compliant General Service Lamp, Screw-in, (1) 69W lamp | N/A |  | 1 | 69 | 69
GSL12/1 | GSL | GFL Screw-In | GSL12 | Baseline Code for Generic EISA Compliant General Service Lamp, Screw-in, (1) 12W lamp | N/A |  | 1 | 12 | 12
GSL24/1 | GSL | GFL Screw-In | GSL24 | Baseline Code for Generic EISA Compliant General Service Lamp, Screw-in, (1) 24W lamp | N/A |  | 1 | 24 | 24
GSL34/1 | GSL | GFL Screw-In | GSL34 | Baseline Code for Generic EISA Compliant General Service Lamp, Screw-in, (1) 34W lamp | N/A |  | 1 | 34 | 34
GSL41/1 | GSL | GFL Screw-In | GSL41 | Baseline Code for Generic EISA Compliant General Service Lamp, Screw-in, (1) 41W lamp | N/A |  | 1 | 41 | 41
GSL9/1 | GSL | GFL Screw-In | GSL9 | Baseline Code for Generic EISA Compliant General Service Lamp, Screw-in, (1) 9W lamp | N/A |  | 1 | 9 | 9
GSL69/2 | GSL | GFL Screw-In | GSL69 | Baseline Code for Generic EISA Compliant General Service Lamp, Screw-in, (2) 69W lamp | N/A |  | 2 | 69 | 138
GSL24/2 | GSL | GFL Screw-In | GSL24 | Baseline Code for Generic EISA Compliant General Service Lamp, Screw-in, (2) 24W lamp | N/A |  | 2 | 24 | 48
GSL34/2 | GSL | GFL Screw-In | GSL34 | Baseline Code for Generic EISA Compliant General Service Lamp, Screw-in, (2) 34W lamp | N/A |  | 2 | 34 | 68
GSL41/2 | GSL | GFL Screw-In | GSL41 | Baseline Code for Generic EISA Compliant General Service Lamp, Screw-in, (2) 41W lamp | N/A |  | 2 | 41 | 82
This sheet is for reference only. You can sort and filter this table to find fixture codes. To create fixture codes not on this form, use the "Fixture and LED Schedule" tab. For more information about fixture codes, click here.

## Lighting Inventory (Ref Only)
2026 TRM Appendix C: Lighting Audit & Design Tool for Commercial and Industrial Projects
LIGHTING INVENTORY
[25 empty] | PROJECT SUMMARY |  | Lighting |  |  |  | Controls |  |  | Total
|  |  |  | Using Non-Integrated Ballast LED Fixtures? Click here to configure LED fixture codes. |  |  |  |  | Using Custom Cut-Sheet Fixtures? Click here to create custom fixture codes. |  |  |  | Using Custom Controls Savings Factors? Click here to create custom SVG values. | [13 empty] | Δ Load (kW) | Summer Peak Demand (kW) | Winter Peak Demand (kW) | Energy (kWh) | Summer Peak Demand (kW) | Winter Peak Demand (kW) | Energy (kWh) | Summer Peak Demand (kW) | Winter Peak Demand (kW) | Energy (kWh)
[27 empty] | 157.871 | 7.9455 | 12.4298 | 944832.3593 | 0 | 0 | 0 | 7.9455 | 12.4298 | 944832.3593 | 944832.3593
SAVINGS
|  |  |  | PRE-RETROFIT DETAILS |  |  |  |  | BASELINE DETAILS |  |  | POST-INSTALLATION DETAILS | [5 empty] | ASSUMPTIONS | [8 empty] | LIGHTING |  |  |  | CONTROLS |  |  | TOTAL
| Line Item | Space Designation | Optional Details (e.g. Room Number or Fixture Make & Model) | Fixture Code | Fixture Wattage | Fixture Quantity | Line Item Wattage | Control Type | Fixture Code | Fixture Wattage | Line Item Wattage | Fixture Code | Fixture Tag or ID (Opt.) | Fixture Wattage | Fixture Quantity | Line Item Wattage | Control Type | HOU | Summer CF, CF_s | Winter CF, CF_w | IFenergy | Ifdemand-s | Ifdemand-w | Custom NC Facility Type (optional) | SVGbase | SVGee | Δ Load (kW) | Summer Peak Demand (kW) | Winter Peak Demand (kW) | Energy (kWh) | Summer Peak Demand (kW) | Winter Peak Demand (kW) | Energy (kWh) | Summer Peak Demand (kW) | Winter Peak Demand (kW) | Energy (kWh) | Controls Installed Counter | Lamps Removed Counter | Lamps Installed Counter | Description/ Product Style
| Ex. | Example | Example | F82EHS | 227 | 10 | 2270 | S_LS | F82EHS | 227 | 2270 | F43LL | A/A1 | 93 | 10 | 930 | O_OS | 2294 | 0.48 | 0.48 | 0.04 | 0.23 | 0.23 | Custom | 0 | 0.24 | 1.34 | 0.79114 | 0.79114 | 3196.9184 | 0.13178 | 0.13178 | 532.5016 | 0.92291 | 0.92291 | 3729.42
0 | 1 | South Lot | PARKING LOT | MH1000/1 | 1080 | 24 | 25920 | S_LS | MH1000/1 | 1080 | 25920 | LED1OP/A-150 |  | 150 | 24 | 3600 | S_LS | 3076.4286 | 0 | 0 | 0 | 0 | 0 |  | 0 | 0 | 22.32 | 0 | 0 | 68665.8857 | 0 | 0 | 0 | 0 | 0 | 68665.8857 | 0 | 24 | 24 | LED Fixture
0 | 2 | Dusk Til Dawn (Summer/Winter Combined) | PARKING LOT | MH1000/1 | 1080 | 123 | 132840 | S_LS | MH1000/1 | 1080 | 132840 | LED1OP/A-150 |  | 150 | 123 | 18450 | S_LS | 6570 | 0 | 0 | 0 | 0 | 0 |  | 0 | 0 | 114.39 | 0 | 0 | 751542.3 | 0 | 0 | 0 | 0 | 0 | 751542.3 | 0 | 123 | 123 | LED Fixture
0 | 3 | ENTRANCE | EXTERIOR RETROFIT AREA LIGHT | MH400/1 | 458 | 16 | 7328 | S_LS | MH400/1 | 458 | 7328 | LED1C-27 |  | 27 | 16 | 432 | S_LS | 8760 | 1 | 1 | 0 | 0 | 0 |  | 0 | 0 | 6.896 | 6.896 | 6.896 | 60408.96 | 0 | 0 | 0 | 6.896 | 6.896 | 60408.96 | 0 | 16 | 16 | LED Fixture
0 | 4 | Exterior, Photocell-Controlled | WALL PACK | MH250/1 | 295 | 10 | 2950 | S_LS | MH250/1 | 295 | 2950 | LED1OW-40 |  | 40 | 10 | 400 | S_LS | 4305 | 0.11 | 0.58 | 0 | 0 | 0 |  | 0 | 0 | 2.55 | 0.2805 | 1.479 | 10977.75 | 0 | 0 | 0 | 0.2805 | 1.479 | 10977.75 | 0 | 10 | 10 | LED Fixture
0 | 5 | Exterior, Photocell-Controlled | LOADING DOCKS | MH250/1 | 295 | 4 | 1180 | S_LS | MH250/1 | 295 | 1180 | LED1C-5 |  | 5 | 4 | 20 | S_LS | 4305 | 0.11 | 0.58 | 0 | 0 | 0 |  | 0 | 0 | 1.16 | 0.1276 | 0.6728 | 4993.8 | 0 | 0 | 0 | 0.1276 | 0.6728 | 4993.8 | 0 | 4 | 4 | LED Fixture
0 | 6 | Dusk Til Dawn (Summer/Winter Combined) | DUSK TO DAWN | MH400/1 | 458 | 8 | 3664 | S_LS | MH400/1 | 458 | 3664 | LED1OP/A-35 |  | 35 | 8 | 280 | S_LS | 6570 | 0 | 0 | 0 | 0 | 0 |  | 0 | 0 | 3.384 | 0 | 0 | 22232.88 | 0 | 0 | 0 | 0 | 0 | 22232.88 | 0 | 8 | 8 | LED Fixture
0 | 7 | Exterior, Photocell-Controlled | GOOSE NECK | H250/1 | 250 | 5 | 1250 | S_LS | H250/1 | 250 | 1250 | LED1C-5 |  | 5 | 5 | 25 | S_LS | 4305 | 0.11 | 0.58 | 0 | 0 | 0 |  | 0 | 0 | 1.225 | 0.13475 | 0.7105 | 5273.625 | 0 | 0 | 0 | 0.13475 | 0.7105 | 5273.625 | 0 | 5 | 5 | LED Fixture
0 | 8 | Interior Hours | FLEA FLICKER ENTRANCE | MH250/1 | 295 | 2 | 590 | S_LS | MH250/1 | 295 | 590 | LED1C-27 |  | 27 | 2 | 54 | S_LS | 677.8571 | 0 | 0 | 0 | 0 | 0 |  | 0 | 0 | 0.536 | 0 | 0 | 363.3314 | 0 | 0 | 0 | 0 | 0 | 363.3314 | 0 | 2 | 2 | LED Fixture
0 | 9 | Interior Hours | FLEA FLICKER ENTRANCE | MH250/1 | 295 | 3 | 885 | S_LS | MH250/1 | 295 | 885 | LED1C-27 |  | 27 | 3 | 81 | S_LS | 677.8571 | 0 | 0 | 0 | 0 | 0 |  | 0 | 0 | 0.804 | 0 | 0 | 544.9971 | 0 | 0 | 0 | 0 | 0 | 544.9971 | 0 | 3 | 3 | LED Fixture
0 | 10 | Exterior, Photocell-Controlled | EXTERIOR LARGE DIRECTIONAL ARM MOUNT WALL PACK | MH400/1 | 458 | 4 | 1832 | S_LS | MH400/1 | 458 | 1832 | LED1OW-60 |  | 60 | 4 | 240 | S_LS | 4305 | 0.11 | 0.58 | 0 | 0 | 0 |  | 0 | 0 | 1.592 | 0.17512 | 0.92336 | 6853.56 | 0 | 0 | 0 | 0.17512 | 0.92336 | 6853.56 | 0 | 4 | 4 | LED Fixture
0 | 11 | Exterior, Photocell-Controlled | LARGE DIRECTIONAL WALL PACK | MH150/1 | 190 | 8 | 1520 | S_LS | MH150/1 | 190 | 1520 | LED1C-27 |  | 27 | 8 | 216 | S_LS | 4305 | 0.11 | 0.58 | 0 | 0 | 0 |  | 0 | 0 | 1.304 | 0.14344 | 0.75632 | 5613.72 | 0 | 0 | 0 | 0.14344 | 0.75632 | 5613.72 | 0 | 8 | 8 | LED Fixture
0 | 12 | Exterior, Photocell-Controlled | ALLEY | H150/2 | 300 | 6 | 1800 | S_LS | H150/2 | 300 | 1800 | LED1OW-15 |  | 15 | 6 | 90 | S_LS | 4305 | 0.11 | 0.58 | 0 | 0 | 0 |  | 0 | 0 | 1.71 | 0.1881 | 0.9918 | 7361.55 | 0 | 0 | 0 | 0.1881 | 0.9918 | 7361.55 | 0 | 12 | 6 | LED Fixture
0 | 13 | [10 empty] | 0 | [24 empty] | 0 | 0 | 0
0 | 14 | [10 empty] | 0 | [24 empty] | 0 | 0 | 0
0 | 15 | [10 empty] | 0 | [24 empty] | 0 | 0 | 0
0 | 16 | [10 empty] | 0 | [24 empty] | 0 | 0 | 0
0 | 17 | [10 empty] | 0 | [24 empty] | 0 | 0 | 0
0 | 18 | [10 empty] | 0 | [24 empty] | 0 | 0 | 0
0 | 19 | [10 empty] | 0 | [24 empty] | 0 | 0 | 0
0 | 20 | [10 empty] | 0 | [24 empty] | 0 | 0 | 0
0 | 21 | [10 empty] | 0 | [24 empty] | 0 | 0 | 0
0 | 22 | [10 empty] | 0 | [24 empty] | 0 | 0 | 0
0 | 23 | [10 empty] | 0 | [24 empty] | 0 | 0 | 0
0 | 24 | [10 empty] | 0 | [24 empty] | 0 | 0 | 0
0 | 25 | [10 empty] | 0 | [24 empty] | 0 | 0 | 0
0 | 26 | [10 empty] | 0 | [24 empty] | 0 | 0 | 0
0 | 27 | [10 empty] | 0 | [24 empty] | 0 | 0 | 0
0 | 28 | [10 empty] | 0 | [24 empty] | 0 | 0 | 0
0 | 29 | [10 empty] | 0 | [24 empty] | 0 | 0 | 0
0 | 30 | [10 empty] | 0 | [24 empty] | 0 | 0 | 0
0 | 31 | [10 empty] | 0 | [24 empty] | 0 | 0 | 0
0 | 32 | [10 empty] | 0 | [24 empty] | 0 | 0 | 0
0 | 33 | [10 empty] | 0 | [24 empty] | 0 | 0 | 0
0 | 34 | [10 empty] | 0 | [24 empty] | 0 | 0 | 0
0 | 35 | [10 empty] | 0 | [24 empty] | 0 | 0 | 0
0 | 36 | [10 empty] | 0 | [24 empty] | 0 | 0 | 0
0 | 37 | [10 empty] | 0 | [24 empty] | 0 | 0 | 0
0 | 38 | [10 empty] | 0 | [24 empty] | 0 | 0 | 0
0 | 39 | [10 empty] | 0 | [24 empty] | 0 | 0 | 0
0 | 40 | [10 empty] | 0 | [24 empty] | 0 | 0 | 0
0 | 41 | [10 empty] | 0 | [24 empty] | 0 | 0 | 0
0 | 42 | [10 empty] | 0 | [24 empty] | 0 | 0 | 0
0 | 43 | [10 empty] | 0 | [24 empty] | 0 | 0 | 0
0 | 44 | [10 empty] | 0 | [24 empty] | 0 | 0 | 0
0 | 45 | [10 empty] | 0 | [24 empty] | 0 | 0 | 0
0 | 46 | [10 empty] | 0 | [24 empty] | 0 | 0 | 0
0 | 47 | [10 empty] | 0 | [24 empty] | 0 | 0 | 0
0 | 48 | [10 empty] | 0 | [24 empty] | 0 | 0 | 0
0 | 49 | [10 empty] | 0 | [24 empty] | 0 | 0 | 0
0 | 50 | [10 empty] | 0 | [24 empty] | 0 | 0 | 0
0 | 51 | [10 empty] | 0 | [24 empty] | 0 | 0 | 0
0 | 52 | [10 empty] | 0 | [24 empty] | 0 | 0 | 0
0 | 53 | [10 empty] | 0 | [24 empty] | 0 | 0 | 0
0 | 54 | [10 empty] | 0 | [24 empty] | 0 | 0 | 0
0 | 55 | [10 empty] | 0 | [24 empty] | 0 | 0 | 0
0 | 56 | [10 empty] | 0 | [24 empty] | 0 | 0 | 0
0 | 57 | [10 empty] | 0 | [24 empty] | 0 | 0 | 0
0 | 58 | [10 empty] | 0 | [24 empty] | 0 | 0 | 0
0 | 59 | [10 empty] | 0 | [24 empty] | 0 | 0 | 0
0 | 60 | [10 empty] | 0 | [24 empty] | 0 | 0 | 0
0 | 61 | [10 empty] | 0 | [24 empty] | 0 | 0 | 0
0 | 62 | [10 empty] | 0 | [24 empty] | 0 | 0 | 0
0 | 63 | [10 empty] | 0 | [24 empty] | 0 | 0 | 0
0 | 64 | [10 empty] | 0 | [24 empty] | 0 | 0 | 0
0 | 65 | [10 empty] | 0 | [24 empty] | 0 | 0 | 0
0 | 66 | [10 empty] | 0 | [24 empty] | 0 | 0 | 0
0 | 67 | [10 empty] | 0 | [24 empty] | 0 | 0 | 0
0 | 68 | [10 empty] | 0 | [24 empty] | 0 | 0 | 0
0 | 69 | [10 empty] | 0 | [24 empty] | 0 | 0 | 0
0 | 70 | [10 empty] | 0 | [24 empty] | 0 | 0 | 0
| 71 | [10 empty] | 0 | [24 empty] | 0 | 0 | 0
| 72 | [10 empty] | 0 | [24 empty] | 0 | 0 | 0
| 73 | [10 empty] | 0 | [24 empty] | 0 | 0 | 0
| 74 | [10 empty] | 0 | [24 empty] | 0 | 0 | 0
| 75 | [10 empty] | 0 | [24 empty] | 0 | 0 | 0
| 76 | [10 empty] | 0 | [24 empty] | 0 | 0 | 0
| 77 | [10 empty] | 0 | [24 empty] | 0 | 0 | 0
| 78 | [10 empty] | 0 | [24 empty] | 0 | 0 | 0
| 79 | [10 empty] | 0 | [24 empty] | 0 | 0 | 0
| 80 | [10 empty] | 0 | [24 empty] | 0 | 0 | 0
| 81 | [10 empty] | 0 | [24 empty] | 0 | 0 | 0
| 82 | [10 empty] | 0 | [24 empty] | 0 | 0 | 0
| 83 | [10 empty] | 0 | [24 empty] | 0 | 0 | 0
| 84 | [10 empty] | 0 | [24 empty] | 0 | 0 | 0
| 85 | [10 empty] | 0 | [24 empty] | 0 | 0 | 0
| 86 | [10 empty] | 0 | [24 empty] | 0 | 0 | 0
| 87 | [10 empty] | 0 | [24 empty] | 0 | 0 | 0
| 88 | [10 empty] | 0 | [24 empty] | 0 | 0 | 0
| 89 | [10 empty] | 0 | [24 empty] | 0 | 0 | 0
| 90 | [10 empty] | 0 | [24 empty] | 0 | 0 | 0
| 91 | [10 empty] | 0 | [24 empty] | 0 | 0 | 0
| 92 | [10 empty] | 0 | [24 empty] | 0 | 0 | 0
| 93 | [10 empty] | 0 | [24 empty] | 0 | 0 | 0
| 94 | [10 empty] | 0 | [24 empty] | 0 | 0 | 0
| 95 | [10 empty] | 0 | [24 empty] | 0 | 0 | 0
| 96 | [10 empty] | 0 | [24 empty] | 0 | 0 | 0
| 97 | [10 empty] | 0 | [24 empty] | 0 | 0 | 0
| 98 | [10 empty] | 0 | [24 empty] | 0 | 0 | 0
| 99 | [10 empty] | 0 | [24 empty] | 0 | 0 | 0
| 100 | [10 empty] | 0 | [24 empty] | 0 | 0 | 0
| 101 | [10 empty] | 0 | [24 empty] | 0 | 0 | 0
| 102 | [10 empty] | 0 | [24 empty] | 0 | 0 | 0
| 103 | [10 empty] | 0 | [24 empty] | 0 | 0 | 0
| 104 | [10 empty] | 0 | [24 empty] | 0 | 0 | 0
| 105 | [10 empty] | 0 | [24 empty] | 0 | 0 | 0
| 106 | [10 empty] | 0 | [24 empty] | 0 | 0 | 0
| 107 | [10 empty] | 0 | [24 empty] | 0 | 0 | 0
| 108 | [10 empty] | 0 | [24 empty] | 0 | 0 | 0
| 109 | [10 empty] | 0 | [24 empty] | 0 | 0 | 0
| 110 | [10 empty] | 0 | [24 empty] | 0 | 0 | 0
| 111 | [10 empty] | 0 | [24 empty] | 0 | 0 | 0
| 112 | [10 empty] | 0 | [24 empty] | 0 | 0 | 0
| 113 | [10 empty] | 0 | [24 empty] | 0 | 0 | 0
| 114 | [10 empty] | 0 | [24 empty] | 0 | 0 | 0
| 115 | [10 empty] | 0 | [24 empty] | 0 | 0 | 0
| 116 | [10 empty] | 0 | [24 empty] | 0 | 0 | 0
| 117 | [10 empty] | 0 | [24 empty] | 0 | 0 | 0
| 118 | [10 empty] | 0 | [24 empty] | 0 | 0 | 0
| 119 | [10 empty] | 0 | [24 empty] | 0 | 0 | 0
| 120 | [10 empty] | 0 | [24 empty] | 0 | 0 | 0
| 121 | [10 empty] | 0 | [24 empty] | 0 | 0 | 0
| 122 | [10 empty] | 0 | [24 empty] | 0 | 0 | 0
| 123 | [10 empty] | 0 | [24 empty] | 0 | 0 | 0
| 124 | [10 empty] | 0 | [24 empty] | 0 | 0 | 0
| 125 | [10 empty] | 0 | [24 empty] | 0 | 0 | 0
| 126 | [10 empty] | 0 | [24 empty] | 0 | 0 | 0
| 127 | [10 empty] | 0 | [24 empty] | 0 | 0 | 0
| 128 | [10 empty] | 0 | [24 empty] | 0 | 0 | 0
| 129 | [10 empty] | 0 | [24 empty] | 0 | 0 | 0
| 130 | [10 empty] | 0 | [24 empty] | 0 | 0 | 0
| 131 | [10 empty] | 0 | [24 empty] | 0 | 0 | 0
| 132 | [10 empty] | 0 | [24 empty] | 0 | 0 | 0
| 133 | [10 empty] | 0 | [24 empty] | 0 | 0 | 0
| 134 | [10 empty] | 0 | [24 empty] | 0 | 0 | 0
| 135 | [10 empty] | 0 | [24 empty] | 0 | 0 | 0
| 136 | [10 empty] | 0 | [24 empty] | 0 | 0 | 0
| 137 | [10 empty] | 0 | [24 empty] | 0 | 0 | 0
| 138 | [10 empty] | 0 | [24 empty] | 0 | 0 | 0
| 139 | [10 empty] | 0 | [24 empty] | 0 | 0 | 0
| 140 | [10 empty] | 0 | [24 empty] | 0 | 0 | 0
| 141 | [10 empty] | 0 | [24 empty] | 0 | 0 | 0
| 142 | [10 empty] | 0 | [24 empty] | 0 | 0 | 0
| 143 | [10 empty] | 0 | [24 empty] | 0 | 0 | 0
| 144 | [10 empty] | 0 | [24 empty] | 0 | 0 | 0
| 145 | [10 empty] | 0 | [24 empty] | 0 | 0 | 0
| 146 | [10 empty] | 0 | [24 empty] | 0 | 0 | 0
| 147 | [10 empty] | 0 | [24 empty] | 0 | 0 | 0
| 148 | [10 empty] | 0 | [24 empty] | 0 | 0 | 0
| 149 | [10 empty] | 0 | [24 empty] | 0 | 0 | 0
| 150 | [10 empty] | 0 | [24 empty] | 0 | 0 | 0
| 151 | [10 empty] | 0 | [24 empty] | 0 | 0 | 0
| 152 | [10 empty] | 0 | [24 empty] | 0 | 0 | 0
| 153 | [10 empty] | 0 | [24 empty] | 0 | 0 | 0
| 154 | [10 empty] | 0 | [24 empty] | 0 | 0 | 0
| 155 | [10 empty] | 0 | [24 empty] | 0 | 0 | 0
| 156 | [10 empty] | 0 | [24 empty] | 0 | 0 | 0
| 157 | [10 empty] | 0 | [24 empty] | 0 | 0 | 0
| 158 | [10 empty] | 0 | [24 empty] | 0 | 0 | 0
| 159 | [10 empty] | 0 | [24 empty] | 0 | 0 | 0
| 160 | [10 empty] | 0 | [24 empty] | 0 | 0 | 0
| 161 | [10 empty] | 0 | [24 empty] | 0 | 0 | 0
| 162 | [10 empty] | 0 | [24 empty] | 0 | 0 | 0
| 163 | [10 empty] | 0 | [24 empty] | 0 | 0 | 0
| 164 | [10 empty] | 0 | [24 empty] | 0 | 0 | 0
| 165 | [10 empty] | 0 | [24 empty] | 0 | 0 | 0
| 166 | [10 empty] | 0 | [24 empty] | 0 | 0 | 0
| 167 | [10 empty] | 0 | [24 empty] | 0 | 0 | 0
| 168 | [10 empty] | 0 | [24 empty] | 0 | 0 | 0
| 169 | [10 empty] | 0 | [24 empty] | 0 | 0 | 0
| 170 | [10 empty] | 0 | [24 empty] | 0 | 0 | 0
| 171 | [10 empty] | 0 | [24 empty] | 0 | 0 | 0
| 172 | [10 empty] | 0 | [24 empty] | 0 | 0 | 0
| 173 | [10 empty] | 0 | [24 empty] | 0 | 0 | 0
| 174 | [10 empty] | 0 | [24 empty] | 0 | 0 | 0
| 175 | [10 empty] | 0 | [24 empty] | 0 | 0 | 0
| 176 | [10 empty] | 0 | [24 empty] | 0 | 0 | 0
| 177 | [10 empty] | 0 | [24 empty] | 0 | 0 | 0
| 178 | [10 empty] | 0 | [24 empty] | 0 | 0 | 0
| 179 | [10 empty] | 0 | [24 empty] | 0 | 0 | 0
| 180 | [10 empty] | 0 | [24 empty] | 0 | 0 | 0
| 181 | [10 empty] | 0 | [24 empty] | 0 | 0 | 0
| 182 | [10 empty] | 0 | [24 empty] | 0 | 0 | 0
| 183 | [10 empty] | 0 | [24 empty] | 0 | 0 | 0
| 184 | [10 empty] | 0 | [24 empty] | 0 | 0 | 0
| 185 | [10 empty] | 0 | [24 empty] | 0 | 0 | 0
| 186 | [10 empty] | 0 | [24 empty] | 0 | 0 | 0
| 187 | [10 empty] | 0 | [24 empty] | 0 | 0 | 0
| 188 | [10 empty] | 0 | [24 empty] | 0 | 0 | 0
| 189 | [10 empty] | 0 | [24 empty] | 0 | 0 | 0
| 190 | [10 empty] | 0 | [24 empty] | 0 | 0 | 0
| 191 | [10 empty] | 0 | [24 empty] | 0 | 0 | 0
| 192 | [10 empty] | 0 | [24 empty] | 0 | 0 | 0
| 193 | [10 empty] | 0 | [24 empty] | 0 | 0 | 0
| 194 | [10 empty] | 0 | [24 empty] | 0 | 0 | 0
| 195 | [10 empty] | 0 | [24 empty] | 0 | 0 | 0
| 196 | [10 empty] | 0 | [24 empty] | 0 | 0 | 0
| 197 | [10 empty] | 0 | [24 empty] | 0 | 0 | 0
| 198 | [10 empty] | 0 | [24 empty] | 0 | 0 | 0
| 199 | [10 empty] | 0 | [24 empty] | 0 | 0 | 0
| 200 | [10 empty] | 0 | [24 empty] | 0 | 0 | 0
| 201 | [10 empty] | 0 | [24 empty] | 0 | 0 | 0
| 202 | [10 empty] | 0 | [24 empty] | 0 | 0 | 0
| 203 | [10 empty] | 0 | [24 empty] | 0 | 0 | 0
| 204 | [10 empty] | 0 | [24 empty] | 0 | 0 | 0
| 205 | [10 empty] | 0 | [24 empty] | 0 | 0 | 0
| 206 | [10 empty] | 0 | [24 empty] | 0 | 0 | 0
| 207 | [10 empty] | 0 | [24 empty] | 0 | 0 | 0
| 208 | [10 empty] | 0 | [24 empty] | 0 | 0 | 0
| 209 | [10 empty] | 0 | [24 empty] | 0 | 0 | 0
| 210 | [10 empty] | 0 | [24 empty] | 0 | 0 | 0
| 211 | [10 empty] | 0 | [24 empty] | 0 | 0 | 0
| 212 | [10 empty] | 0 | [24 empty] | 0 | 0 | 0
| 213 | [10 empty] | 0 | [24 empty] | 0 | 0 | 0
| 214 | [10 empty] | 0 | [24 empty] | 0 | 0 | 0
| 215 | [10 empty] | 0 | [24 empty] | 0 | 0 | 0
| 216 | [10 empty] | 0 | [24 empty] | 0 | 0 | 0
| 217 | [10 empty] | 0 | [24 empty] | 0 | 0 | 0
| 218 | [10 empty] | 0 | [24 empty] | 0 | 0 | 0
| 219 | [10 empty] | 0 | [24 empty] | 0 | 0 | 0
| 220 | [10 empty] | 0 | [24 empty] | 0 | 0 | 0
| 221 | [10 empty] | 0 | [24 empty] | 0 | 0 | 0
| 222 | [10 empty] | 0 | [24 empty] | 0 | 0 | 0
| 223 | [10 empty] | 0 | [24 empty] | 0 | 0 | 0
| 224 | [10 empty] | 0 | [24 empty] | 0 | 0 | 0
| 225 | [10 empty] | 0 | [24 empty] | 0 | 0 | 0
| 226 | [10 empty] | 0 | [24 empty] | 0 | 0 | 0
| 227 | [10 empty] | 0 | [24 empty] | 0 | 0 | 0
| 228 | [10 empty] | 0 | [24 empty] | 0 | 0 | 0
| 229 | [10 empty] | 0 | [24 empty] | 0 | 0 | 0
| 230 | [10 empty] | 0 | [24 empty] | 0 | 0 | 0
| 231 | [10 empty] | 0 | [24 empty] | 0 | 0 | 0
| 232 | [10 empty] | 0 | [24 empty] | 0 | 0 | 0
| 233 | [10 empty] | 0 | [24 empty] | 0 | 0 | 0
| 234 | [10 empty] | 0 | [24 empty] | 0 | 0 | 0
| 235 | [10 empty] | 0 | [24 empty] | 0 | 0 | 0
| 236 | [10 empty] | 0 | [24 empty] | 0 | 0 | 0
| 237 | [10 empty] | 0 | [24 empty] | 0 | 0 | 0
| 238 | [10 empty] | 0 | [24 empty] | 0 | 0 | 0
| 239 | [10 empty] | 0 | [24 empty] | 0 | 0 | 0
| 240 | [10 empty] | 0 | [24 empty] | 0 | 0 | 0
| 241 | [10 empty] | 0 | [24 empty] | 0 | 0 | 0
| 242 | [10 empty] | 0 | [24 empty] | 0 | 0 | 0
| 243 | [10 empty] | 0 | [24 empty] | 0 | 0 | 0
| 244 | [10 empty] | 0 | [24 empty] | 0 | 0 | 0
| 245 | [10 empty] | 0 | [24 empty] | 0 | 0 | 0
| 246 | [10 empty] | 0 | [24 empty] | 0 | 0 | 0
| 247 | [10 empty] | 0 | [24 empty] | 0 | 0 | 0
| 248 | [10 empty] | 0 | [24 empty] | 0 | 0 | 0
| 249 | [10 empty] | 0 | [24 empty] | 0 | 0 | 0
| 250 | [10 empty] | 0 | [24 empty] | 0 | 0 | 0
| 251 | [10 empty] | 0 | [24 empty] | 0 | 0 | 0
| 252 | [10 empty] | 0 | [24 empty] | 0 | 0 | 0
| 253 | [10 empty] | 0 | [24 empty] | 0 | 0 | 0
| 254 | [10 empty] | 0 | [24 empty] | 0 | 0 | 0
| 255 | [10 empty] | 0 | [24 empty] | 0 | 0 | 0
| 256 | [10 empty] | 0 | [24 empty] | 0 | 0 | 0
| 257 | [10 empty] | 0 | [24 empty] | 0 | 0 | 0
| 258 | [10 empty] | 0 | [24 empty] | 0 | 0 | 0
| 259 | [10 empty] | 0 | [24 empty] | 0 | 0 | 0
| 260 | [10 empty] | 0 | [24 empty] | 0 | 0 | 0
| 261 | [10 empty] | 0 | [24 empty] | 0 | 0 | 0
| 262 | [10 empty] | 0 | [24 empty] | 0 | 0 | 0
| 263 | [10 empty] | 0 | [24 empty] | 0 | 0 | 0
| 264 | [10 empty] | 0 | [24 empty] | 0 | 0 | 0
| 265 | [10 empty] | 0 | [24 empty] | 0 | 0 | 0
| 266 | [10 empty] | 0 | [24 empty] | 0 | 0 | 0
| 267 | [10 empty] | 0 | [24 empty] | 0 | 0 | 0
| 268 | [10 empty] | 0 | [24 empty] | 0 | 0 | 0
| 269 | [10 empty] | 0 | [24 empty] | 0 | 0 | 0
| 270 | [10 empty] | 0 | [24 empty] | 0 | 0 | 0
| 271 | [10 empty] | 0 | [24 empty] | 0 | 0 | 0
| 272 | [10 empty] | 0 | [24 empty] | 0 | 0 | 0
| 273 | [10 empty] | 0 | [24 empty] | 0 | 0 | 0
| 274 | [10 empty] | 0 | [24 empty] | 0 | 0 | 0
| 275 | [10 empty] | 0 | [24 empty] | 0 | 0 | 0
| 276 | [10 empty] | 0 | [24 empty] | 0 | 0 | 0
| 277 | [10 empty] | 0 | [24 empty] | 0 | 0 | 0
| 278 | [10 empty] | 0 | [24 empty] | 0 | 0 | 0
| 279 | [10 empty] | 0 | [24 empty] | 0 | 0 | 0
| 280 | [10 empty] | 0 | [24 empty] | 0 | 0 | 0
| 281 | [10 empty] | 0 | [24 empty] | 0 | 0 | 0
| 282 | [10 empty] | 0 | [24 empty] | 0 | 0 | 0
| 283 | [10 empty] | 0 | [24 empty] | 0 | 0 | 0
| 284 | [10 empty] | 0 | [24 empty] | 0 | 0 | 0
| 285 | [10 empty] | 0 | [24 empty] | 0 | 0 | 0
| 286 | [10 empty] | 0 | [24 empty] | 0 | 0 | 0
| 287 | [10 empty] | 0 | [24 empty] | 0 | 0 | 0
| 288 | [10 empty] | 0 | [24 empty] | 0 | 0 | 0
| 289 | [10 empty] | 0 | [24 empty] | 0 | 0 | 0
| 290 | [10 empty] | 0 | [24 empty] | 0 | 0 | 0
| 291 | [10 empty] | 0 | [24 empty] | 0 | 0 | 0
| 292 | [10 empty] | 0 | [24 empty] | 0 | 0 | 0
| 293 | [10 empty] | 0 | [24 empty] | 0 | 0 | 0
| 294 | [10 empty] | 0 | [24 empty] | 0 | 0 | 0
| 295 | [10 empty] | 0 | [24 empty] | 0 | 0 | 0
| 296 | [10 empty] | 0 | [24 empty] | 0 | 0 | 0
| 297 | [10 empty] | 0 | [24 empty] | 0 | 0 | 0
| 298 | [10 empty] | 0 | [24 empty] | 0 | 0 | 0
| 299 | [10 empty] | 0 | [24 empty] | 0 | 0 | 0
| 300 | [10 empty] | 0 | [24 empty] | 0 | 0 | 0
| 301 | [10 empty] | 0 | [24 empty] | 0 | 0 | 0
| 302 | [10 empty] | 0 | [24 empty] | 0 | 0 | 0
| 303 | [10 empty] | 0 | [24 empty] | 0 | 0 | 0
| 304 | [10 empty] | 0 | [24 empty] | 0 | 0 | 0
| 305 | [10 empty] | 0 | [24 empty] | 0 | 0 | 0
| 306 | [10 empty] | 0 | [24 empty] | 0 | 0 | 0
| 307 | [10 empty] | 0 | [24 empty] | 0 | 0 | 0
| 308 | [10 empty] | 0 | [24 empty] | 0 | 0 | 0
| 309 | [10 empty] | 0 | [24 empty] | 0 | 0 | 0
| 310 | [10 empty] | 0 | [24 empty] | 0 | 0 | 0
| 311 | [10 empty] | 0 | [24 empty] | 0 | 0 | 0
| 312 | [10 empty] | 0 | [24 empty] | 0 | 0 | 0
| 313 | [10 empty] | 0 | [24 empty] | 0 | 0 | 0
| 314 | [10 empty] | 0 | [24 empty] | 0 | 0 | 0
| 315 | [10 empty] | 0 | [24 empty] | 0 | 0 | 0
| 316 | [10 empty] | 0 | [24 empty] | 0 | 0 | 0
| 317 | [10 empty] | 0 | [24 empty] | 0 | 0 | 0
| 318 | [10 empty] | 0 | [24 empty] | 0 | 0 | 0
| 319 | [10 empty] | 0 | [24 empty] | 0 | 0 | 0
| 320 | [10 empty] | 0 | [24 empty] | 0 | 0 | 0
| 321 | [10 empty] | 0 | [24 empty] | 0 | 0 | 0
| 322 | [10 empty] | 0 | [24 empty] | 0 | 0 | 0
| 323 | [10 empty] | 0 | [24 empty] | 0 | 0 | 0
| 324 | [10 empty] | 0 | [24 empty] | 0 | 0 | 0
| 325 | [10 empty] | 0 | [24 empty] | 0 | 0 | 0
| 326 | [10 empty] | 0 | [24 empty] | 0 | 0 | 0
| 327 | [10 empty] | 0 | [24 empty] | 0 | 0 | 0
| 328 | [10 empty] | 0 | [24 empty] | 0 | 0 | 0
| 329 | [10 empty] | 0 | [24 empty] | 0 | 0 | 0
| 330 | [10 empty] | 0 | [24 empty] | 0 | 0 | 0
| 331 | [10 empty] | 0 | [24 empty] | 0 | 0 | 0
| 332 | [10 empty] | 0 | [24 empty] | 0 | 0 | 0
| 333 | [10 empty] | 0 | [24 empty] | 0 | 0 | 0
| 334 | [10 empty] | 0 | [24 empty] | 0 | 0 | 0
| 335 | [10 empty] | 0 | [24 empty] | 0 | 0 | 0
| 336 | [10 empty] | 0 | [24 empty] | 0 | 0 | 0
| 337 | [10 empty] | 0 | [24 empty] | 0 | 0 | 0
| 338 | [10 empty] | 0 | [24 empty] | 0 | 0 | 0
| 339 | [10 empty] | 0 | [24 empty] | 0 | 0 | 0
| 340 | [10 empty] | 0 | [24 empty] | 0 | 0 | 0
| 341 | [10 empty] | 0 | [24 empty] | 0 | 0 | 0
| 342 | [10 empty] | 0 | [24 empty] | 0 | 0 | 0
| 343 | [10 empty] | 0 | [24 empty] | 0 | 0 | 0
| 344 | [10 empty] | 0 | [24 empty] | 0 | 0 | 0
| 345 | [10 empty] | 0 | [24 empty] | 0 | 0 | 0
| 346 | [10 empty] | 0 | [24 empty] | 0 | 0 | 0
| 347 | [10 empty] | 0 | [24 empty] | 0 | 0 | 0
| 348 | [10 empty] | 0 | [24 empty] | 0 | 0 | 0
| 349 | [10 empty] | 0 | [24 empty] | 0 | 0 | 0
| 350 | [10 empty] | 0 | [24 empty] | 0 | 0 | 0
| 351 | [10 empty] | 0 | [24 empty] | 0 | 0 | 0
| 352 | [10 empty] | 0 | [24 empty] | 0 | 0 | 0
| 353 | [10 empty] | 0 | [24 empty] | 0 | 0 | 0
| 354 | [10 empty] | 0 | [24 empty] | 0 | 0 | 0
| 355 | [10 empty] | 0 | [24 empty] | 0 | 0 | 0
| 356 | [10 empty] | 0 | [24 empty] | 0 | 0 | 0
| 357 | [10 empty] | 0 | [24 empty] | 0 | 0 | 0
| 358 | [10 empty] | 0 | [24 empty] | 0 | 0 | 0
| 359 | [10 empty] | 0 | [24 empty] | 0 | 0 | 0
| 360 | [10 empty] | 0 | [24 empty] | 0 | 0 | 0
| 361 | [10 empty] | 0 | [24 empty] | 0 | 0 | 0
| 362 | [10 empty] | 0 | [24 empty] | 0 | 0 | 0
| 363 | [10 empty] | 0 | [24 empty] | 0 | 0 | 0
| 364 | [10 empty] | 0 | [24 empty] | 0 | 0 | 0
| 365 | [10 empty] | 0 | [24 empty] | 0 | 0 | 0
| 366 | [10 empty] | 0 | [24 empty] | 0 | 0 | 0
| 367 | [10 empty] | 0 | [24 empty] | 0 | 0 | 0
| 368 | [10 empty] | 0 | [24 empty] | 0 | 0 | 0
| 369 | [10 empty] | 0 | [24 empty] | 0 | 0 | 0
| 370 | [10 empty] | 0 | [24 empty] | 0 | 0 | 0
| 371 | [10 empty] | 0 | [24 empty] | 0 | 0 | 0
| 372 | [10 empty] | 0 | [24 empty] | 0 | 0 | 0
| 373 | [10 empty] | 0 | [24 empty] | 0 | 0 | 0
| 374 | [10 empty] | 0 | [24 empty] | 0 | 0 | 0
| 375 | [10 empty] | 0 | [24 empty] | 0 | 0 | 0
| 376 | [10 empty] | 0 | [24 empty] | 0 | 0 | 0
| 377 | [10 empty] | 0 | [24 empty] | 0 | 0 | 0
| 378 | [10 empty] | 0 | [24 empty] | 0 | 0 | 0
| 379 | [10 empty] | 0 | [24 empty] | 0 | 0 | 0
| 380 | [10 empty] | 0 | [24 empty] | 0 | 0 | 0
| 381 | [10 empty] | 0 | [24 empty] | 0 | 0 | 0
| 382 | [10 empty] | 0 | [24 empty] | 0 | 0 | 0
| 383 | [10 empty] | 0 | [24 empty] | 0 | 0 | 0
| 384 | [10 empty] | 0 | [24 empty] | 0 | 0 | 0
| 385 | [10 empty] | 0 | [24 empty] | 0 | 0 | 0
| 386 | [10 empty] | 0 | [24 empty] | 0 | 0 | 0
| 387 | [10 empty] | 0 | [24 empty] | 0 | 0 | 0
| 388 | [10 empty] | 0 | [24 empty] | 0 | 0 | 0
| 389 | [10 empty] | 0 | [24 empty] | 0 | 0 | 0
| 390 | [10 empty] | 0 | [24 empty] | 0 | 0 | 0
| 391 | [10 empty] | 0 | [24 empty] | 0 | 0 | 0
| 392 | [10 empty] | 0 | [24 empty] | 0 | 0 | 0
| 393 | [10 empty] | 0 | [24 empty] | 0 | 0 | 0
| 394 | [10 empty] | 0 | [24 empty] | 0 | 0 | 0
| 395 | [10 empty] | 0 | [24 empty] | 0 | 0 | 0
| 396 | [10 empty] | 0 | [24 empty] | 0 | 0 | 0
| 397 | [10 empty] | 0 | [24 empty] | 0 | 0 | 0
| 398 | [10 empty] | 0 | [24 empty] | 0 | 0 | 0
| 399 | [10 empty] | 0 | [24 empty] | 0 | 0 | 0
| 400 | [10 empty] | 0 | [24 empty] | 0 | 0 | 0
| 401 | [10 empty] | 0 | [24 empty] | 0 | 0 | 0
| 402 | [10 empty] | 0 | [24 empty] | 0 | 0 | 0
| 403 | [10 empty] | 0 | [24 empty] | 0 | 0 | 0
| 404 | [10 empty] | 0 | [24 empty] | 0 | 0 | 0
| 405 | [10 empty] | 0 | [24 empty] | 0 | 0 | 0
| 406 | [10 empty] | 0 | [24 empty] | 0 | 0 | 0
| 407 | [10 empty] | 0 | [24 empty] | 0 | 0 | 0
| 408 | [10 empty] | 0 | [24 empty] | 0 | 0 | 0
| 409 | [10 empty] | 0 | [24 empty] | 0 | 0 | 0
| 410 | [10 empty] | 0 | [24 empty] | 0 | 0 | 0
| 411 | [10 empty] | 0 | [24 empty] | 0 | 0 | 0
| 412 | [10 empty] | 0 | [24 empty] | 0 | 0 | 0
| 413 | [10 empty] | 0 | [24 empty] | 0 | 0 | 0
| 414 | [10 empty] | 0 | [24 empty] | 0 | 0 | 0
| 415 | [10 empty] | 0 | [24 empty] | 0 | 0 | 0
| 416 | [10 empty] | 0 | [24 empty] | 0 | 0 | 0
| 417 | [10 empty] | 0 | [24 empty] | 0 | 0 | 0
| 418 | [10 empty] | 0 | [24 empty] | 0 | 0 | 0
| 419 | [10 empty] | 0 | [24 empty] | 0 | 0 | 0
| 420 | [10 empty] | 0 | [24 empty] | 0 | 0 | 0
| 421 | [10 empty] | 0 | [24 empty] | 0 | 0 | 0
| 422 | [10 empty] | 0 | [24 empty] | 0 | 0 | 0
| 423 | [10 empty] | 0 | [24 empty] | 0 | 0 | 0
| 424 | [10 empty] | 0 | [24 empty] | 0 | 0 | 0
| 425 | [10 empty] | 0 | [24 empty] | 0 | 0 | 0
| 426 | [10 empty] | 0 | [24 empty] | 0 | 0 | 0
| 427 | [10 empty] | 0 | [24 empty] | 0 | 0 | 0
| 428 | [10 empty] | 0 | [24 empty] | 0 | 0 | 0
| 429 | [10 empty] | 0 | [24 empty] | 0 | 0 | 0
| 430 | [10 empty] | 0 | [24 empty] | 0 | 0 | 0
| 431 | [10 empty] | 0 | [24 empty] | 0 | 0 | 0
| 432 | [10 empty] | 0 | [24 empty] | 0 | 0 | 0
| 433 | [10 empty] | 0 | [24 empty] | 0 | 0 | 0
| 434 | [10 empty] | 0 | [24 empty] | 0 | 0 | 0
| 435 | [10 empty] | 0 | [24 empty] | 0 | 0 | 0
| 436 | [10 empty] | 0 | [24 empty] | 0 | 0 | 0
| 437 | [10 empty] | 0 | [24 empty] | 0 | 0 | 0
| 438 | [10 empty] | 0 | [24 empty] | 0 | 0 | 0
| 439 | [10 empty] | 0 | [24 empty] | 0 | 0 | 0
| 440 | [10 empty] | 0 | [24 empty] | 0 | 0 | 0
| 441 | [10 empty] | 0 | [24 empty] | 0 | 0 | 0
| 442 | [10 empty] | 0 | [24 empty] | 0 | 0 | 0
| 443 | [10 empty] | 0 | [24 empty] | 0 | 0 | 0
| 444 | [10 empty] | 0 | [24 empty] | 0 | 0 | 0
| 445 | [10 empty] | 0 | [24 empty] | 0 | 0 | 0
| 446 | [10 empty] | 0 | [24 empty] | 0 | 0 | 0
| 447 | [10 empty] | 0 | [24 empty] | 0 | 0 | 0
| 448 | [10 empty] | 0 | [24 empty] | 0 | 0 | 0
| 449 | [10 empty] | 0 | [24 empty] | 0 | 0 | 0
| 450 | [10 empty] | 0 | [24 empty] | 0 | 0 | 0
| 451 | [10 empty] | 0 | [24 empty] | 0 | 0 | 0
| 452 | [10 empty] | 0 | [24 empty] | 0 | 0 | 0
| 453 | [10 empty] | 0 | [24 empty] | 0 | 0 | 0
| 454 | [10 empty] | 0 | [24 empty] | 0 | 0 | 0
| 455 | [10 empty] | 0 | [24 empty] | 0 | 0 | 0
| 456 | [10 empty] | 0 | [24 empty] | 0 | 0 | 0
| 457 | [10 empty] | 0 | [24 empty] | 0 | 0 | 0
| 458 | [10 empty] | 0 | [24 empty] | 0 | 0 | 0
| 459 | [10 empty] | 0 | [24 empty] | 0 | 0 | 0
| 460 | [10 empty] | 0 | [24 empty] | 0 | 0 | 0
| 461 | [10 empty] | 0 | [24 empty] | 0 | 0 | 0
| 462 | [10 empty] | 0 | [24 empty] | 0 | 0 | 0
| 463 | [10 empty] | 0 | [24 empty] | 0 | 0 | 0
| 464 | [10 empty] | 0 | [24 empty] | 0 | 0 | 0
| 465 | [10 empty] | 0 | [24 empty] | 0 | 0 | 0
| 466 | [10 empty] | 0 | [24 empty] | 0 | 0 | 0
| 467 | [10 empty] | 0 | [24 empty] | 0 | 0 | 0
| 468 | [10 empty] | 0 | [24 empty] | 0 | 0 | 0
| 469 | [10 empty] | 0 | [24 empty] | 0 | 0 | 0
| 470 | [10 empty] | 0 | [24 empty] | 0 | 0 | 0
| 471 | [10 empty] | 0 | [24 empty] | 0 | 0 | 0
| 472 | [10 empty] | 0 | [24 empty] | 0 | 0 | 0
| 473 | [10 empty] | 0 | [24 empty] | 0 | 0 | 0
| 474 | [10 empty] | 0 | [24 empty] | 0 | 0 | 0
| 475 | [10 empty] | 0 | [24 empty] | 0 | 0 | 0
| 476 | [10 empty] | 0 | [24 empty] | 0 | 0 | 0
| 477 | [10 empty] | 0 | [24 empty] | 0 | 0 | 0
| 478 | [10 empty] | 0 | [24 empty] | 0 | 0 | 0
| 479 | [10 empty] | 0 | [24 empty] | 0 | 0 | 0
| 480 | [10 empty] | 0 | [24 empty] | 0 | 0 | 0
| 481 | [10 empty] | 0 | [24 empty] | 0 | 0 | 0
| 482 | [10 empty] | 0 | [24 empty] | 0 | 0 | 0
| 483 | [10 empty] | 0 | [24 empty] | 0 | 0 | 0
| 484 | [10 empty] | 0 | [24 empty] | 0 | 0 | 0
| 485 | [10 empty] | 0 | [24 empty] | 0 | 0 | 0
| 486 | [10 empty] | 0 | [24 empty] | 0 | 0 | 0
| 487 | [10 empty] | 0 | [24 empty] | 0 | 0 | 0
| 488 | [10 empty] | 0 | [24 empty] | 0 | 0 | 0
| 489 | [10 empty] | 0 | [24 empty] | 0 | 0 | 0
| 490 | [10 empty] | 0 | [24 empty] | 0 | 0 | 0
| 491 | [10 empty] | 0 | [24 empty] | 0 | 0 | 0
| 492 | [10 empty] | 0 | [24 empty] | 0 | 0 | 0
| 493 | [10 empty] | 0 | [24 empty] | 0 | 0 | 0
| 494 | [10 empty] | 0 | [24 empty] | 0 | 0 | 0
| 495 | [10 empty] | 0 | [24 empty] | 0 | 0 | 0
| 496 | [10 empty] | 0 | [24 empty] | 0 | 0 | 0
| 497 | [10 empty] | 0 | [24 empty] | 0 | 0 | 0
| 498 | [10 empty] | 0 | [24 empty] | 0 | 0 | 0
| 499 | [10 empty] | 0 | [24 empty] | 0 | 0 | 0
| 500 | [10 empty] | 0 | [24 empty] | 0 | 0 | 0
| 501 | [10 empty] | 0 | [24 empty] | 0 | 0 | 0
| 502 | [10 empty] | 0 | [24 empty] | 0 | 0 | 0
| 503 | [10 empty] | 0 | [24 empty] | 0 | 0 | 0
| 504 | [10 empty] | 0 | [24 empty] | 0 | 0 | 0
| 505 | [10 empty] | 0 | [24 empty] | 0 | 0 | 0
| 506 | [10 empty] | 0 | [24 empty] | 0 | 0 | 0
| 507 | [10 empty] | 0 | [24 empty] | 0 | 0 | 0
| 508 | [10 empty] | 0 | [24 empty] | 0 | 0 | 0
| 509 | [10 empty] | 0 | [24 empty] | 0 | 0 | 0
| 510 | [10 empty] | 0 | [24 empty] | 0 | 0 | 0
| 511 | [10 empty] | 0 | [24 empty] | 0 | 0 | 0
| 512 | [10 empty] | 0 | [24 empty] | 0 | 0 | 0
| 513 | [10 empty] | 0 | [24 empty] | 0 | 0 | 0
| 514 | [10 empty] | 0 | [24 empty] | 0 | 0 | 0
| 515 | [10 empty] | 0 | [24 empty] | 0 | 0 | 0
| 516 | [10 empty] | 0 | [24 empty] | 0 | 0 | 0
| 517 | [10 empty] | 0 | [24 empty] | 0 | 0 | 0
| 518 | [10 empty] | 0 | [24 empty] | 0 | 0 | 0
| 519 | [10 empty] | 0 | [24 empty] | 0 | 0 | 0
| 520 | [10 empty] | 0 | [24 empty] | 0 | 0 | 0
| 521 | [10 empty] | 0 | [24 empty] | 0 | 0 | 0
| 522 | [10 empty] | 0 | [24 empty] | 0 | 0 | 0
| 523 | [10 empty] | 0 | [24 empty] | 0 | 0 | 0
| 524 | [10 empty] | 0 | [24 empty] | 0 | 0 | 0
| 525 | [10 empty] | 0 | [24 empty] | 0 | 0 | 0
| 526 | [10 empty] | 0 | [24 empty] | 0 | 0 | 0
| 527 | [10 empty] | 0 | [24 empty] | 0 | 0 | 0
| 528 | [10 empty] | 0 | [24 empty] | 0 | 0 | 0
| 529 | [10 empty] | 0 | [24 empty] | 0 | 0 | 0
| 530 | [10 empty] | 0 | [24 empty] | 0 | 0 | 0
| 531 | [10 empty] | 0 | [24 empty] | 0 | 0 | 0
| 532 | [10 empty] | 0 | [24 empty] | 0 | 0 | 0
| 533 | [10 empty] | 0 | [24 empty] | 0 | 0 | 0
| 534 | [10 empty] | 0 | [24 empty] | 0 | 0 | 0
| 535 | [10 empty] | 0 | [24 empty] | 0 | 0 | 0
| 536 | [10 empty] | 0 | [24 empty] | 0 | 0 | 0
| 537 | [10 empty] | 0 | [24 empty] | 0 | 0 | 0
| 538 | [10 empty] | 0 | [24 empty] | 0 | 0 | 0
| 539 | [10 empty] | 0 | [24 empty] | 0 | 0 | 0
| 540 | [10 empty] | 0 | [24 empty] | 0 | 0 | 0
| 541 | [10 empty] | 0 | [24 empty] | 0 | 0 | 0
| 542 | [10 empty] | 0 | [24 empty] | 0 | 0 | 0
| 543 | [10 empty] | 0 | [24 empty] | 0 | 0 | 0
| 544 | [10 empty] | 0 | [24 empty] | 0 | 0 | 0
| 545 | [10 empty] | 0 | [24 empty] | 0 | 0 | 0
| 546 | [10 empty] | 0 | [24 empty] | 0 | 0 | 0
| 547 | [10 empty] | 0 | [24 empty] | 0 | 0 | 0
| 548 | [10 empty] | 0 | [24 empty] | 0 | 0 | 0
| 549 | [10 empty] | 0 | [24 empty] | 0 | 0 | 0
| 550 | [10 empty] | 0 | [24 empty] | 0 | 0 | 0
| 551 | [10 empty] | 0 | [24 empty] | 0 | 0 | 0
| 552 | [10 empty] | 0 | [24 empty] | 0 | 0 | 0
| 553 | [10 empty] | 0 | [24 empty] | 0 | 0 | 0
| 554 | [10 empty] | 0 | [24 empty] | 0 | 0 | 0
| 555 | [10 empty] | 0 | [24 empty] | 0 | 0 | 0
| 556 | [10 empty] | 0 | [24 empty] | 0 | 0 | 0
| 557 | [10 empty] | 0 | [24 empty] | 0 | 0 | 0
| 558 | [10 empty] | 0 | [24 empty] | 0 | 0 | 0
| 559 | [10 empty] | 0 | [24 empty] | 0 | 0 | 0
| 560 | [10 empty] | 0 | [24 empty] | 0 | 0 | 0
| 561 | [10 empty] | 0 | [24 empty] | 0 | 0 | 0
| 562 | [10 empty] | 0 | [24 empty] | 0 | 0 | 0
| 563 | [10 empty] | 0 | [24 empty] | 0 | 0 | 0
| 564 | [10 empty] | 0 | [24 empty] | 0 | 0 | 0
| 565 | [10 empty] | 0 | [24 empty] | 0 | 0 | 0
| 566 | [10 empty] | 0 | [24 empty] | 0 | 0 | 0
| 567 | [10 empty] | 0 | [24 empty] | 0 | 0 | 0
| 568 | [10 empty] | 0 | [24 empty] | 0 | 0 | 0
| 569 | [10 empty] | 0 | [24 empty] | 0 | 0 | 0
| 570 | [10 empty] | 0 | [24 empty] | 0 | 0 | 0
| 571 | [10 empty] | 0 | [24 empty] | 0 | 0 | 0
| 572 | [10 empty] | 0 | [24 empty] | 0 | 0 | 0
| 573 | [10 empty] | 0 | [24 empty] | 0 | 0 | 0
| 574 | [10 empty] | 0 | [24 empty] | 0 | 0 | 0
| 575 | [10 empty] | 0 | [24 empty] | 0 | 0 | 0
| 576 | [10 empty] | 0 | [24 empty] | 0 | 0 | 0
| 577 | [10 empty] | 0 | [24 empty] | 0 | 0 | 0
| 578 | [10 empty] | 0 | [24 empty] | 0 | 0 | 0
| 579 | [10 empty] | 0 | [24 empty] | 0 | 0 | 0
| 580 | [10 empty] | 0 | [24 empty] | 0 | 0 | 0
| 581 | [10 empty] | 0 | [24 empty] | 0 | 0 | 0
| 582 | [10 empty] | 0 | [24 empty] | 0 | 0 | 0
| 583 | [10 empty] | 0 | [24 empty] | 0 | 0 | 0
| 584 | [10 empty] | 0 | [24 empty] | 0 | 0 | 0
| 585 | [10 empty] | 0 | [24 empty] | 0 | 0 | 0
| 586 | [10 empty] | 0 | [24 empty] | 0 | 0 | 0
| 587 | [10 empty] | 0 | [24 empty] | 0 | 0 | 0
| 588 | [10 empty] | 0 | [24 empty] | 0 | 0 | 0
| 589 | [10 empty] | 0 | [24 empty] | 0 | 0 | 0
| 590 | [10 empty] | 0 | [24 empty] | 0 | 0 | 0
| 591 | [10 empty] | 0 | [24 empty] | 0 | 0 | 0
| 592 | [10 empty] | 0 | [24 empty] | 0 | 0 | 0
| 593 | [10 empty] | 0 | [24 empty] | 0 | 0 | 0
| 594 | [10 empty] | 0 | [24 empty] | 0 | 0 | 0
| 595 | [10 empty] | 0 | [24 empty] | 0 | 0 | 0
| 596 | [10 empty] | 0 | [24 empty] | 0 | 0 | 0
| 597 | [10 empty] | 0 | [24 empty] | 0 | 0 | 0
| 598 | [10 empty] | 0 | [24 empty] | 0 | 0 | 0
| 599 | [10 empty] | 0 | [24 empty] | 0 | 0 | 0
| 600 | [10 empty] | 0 | [24 empty] | 0 | 0 | 0
| 601 | [10 empty] | 0 | [24 empty] | 0 | 0 | 0
| 602 | [10 empty] | 0 | [24 empty] | 0 | 0 | 0
| 603 | [10 empty] | 0 | [24 empty] | 0 | 0 | 0
| 604 | [10 empty] | 0 | [24 empty] | 0 | 0 | 0
| 605 | [10 empty] | 0 | [24 empty] | 0 | 0 | 0
| 606 | [10 empty] | 0 | [24 empty] | 0 | 0 | 0
| 607 | [10 empty] | 0 | [24 empty] | 0 | 0 | 0
| 608 | [10 empty] | 0 | [24 empty] | 0 | 0 | 0
| 609 | [10 empty] | 0 | [24 empty] | 0 | 0 | 0
| 610 | [10 empty] | 0 | [24 empty] | 0 | 0 | 0
| 611 | [10 empty] | 0 | [24 empty] | 0 | 0 | 0
| 612 | [10 empty] | 0 | [24 empty] | 0 | 0 | 0
| 613 | [10 empty] | 0 | [24 empty] | 0 | 0 | 0
| 614 | [10 empty] | 0 | [24 empty] | 0 | 0 | 0
| 615 | [10 empty] | 0 | [24 empty] | 0 | 0 | 0
| 616 | [10 empty] | 0 | [24 empty] | 0 | 0 | 0
| 617 | [10 empty] | 0 | [24 empty] | 0 | 0 | 0
| 618 | [10 empty] | 0 | [24 empty] | 0 | 0 | 0
| 619 | [10 empty] | 0 | [24 empty] | 0 | 0 | 0
| 620 | [10 empty] | 0 | [24 empty] | 0 | 0 | 0
| 621 | [10 empty] | 0 | [24 empty] | 0 | 0 | 0
| 622 | [10 empty] | 0 | [24 empty] | 0 | 0 | 0
| 623 | [10 empty] | 0 | [24 empty] | 0 | 0 | 0
| 624 | [10 empty] | 0 | [24 empty] | 0 | 0 | 0
| 625 | [10 empty] | 0 | [24 empty] | 0 | 0 | 0
| 626 | [10 empty] | 0 | [24 empty] | 0 | 0 | 0
| 627 | [10 empty] | 0 | [24 empty] | 0 | 0 | 0
| 628 | [10 empty] | 0 | [24 empty] | 0 | 0 | 0
| 629 | [10 empty] | 0 | [24 empty] | 0 | 0 | 0
| 630 | [10 empty] | 0 | [24 empty] | 0 | 0 | 0
| 631 | [10 empty] | 0 | [24 empty] | 0 | 0 | 0
| 632 | [10 empty] | 0 | [24 empty] | 0 | 0 | 0
| 633 | [10 empty] | 0 | [24 empty] | 0 | 0 | 0
| 634 | [10 empty] | 0 | [24 empty] | 0 | 0 | 0
| 635 | [10 empty] | 0 | [24 empty] | 0 | 0 | 0
| 636 | [10 empty] | 0 | [24 empty] | 0 | 0 | 0
| 637 | [10 empty] | 0 | [24 empty] | 0 | 0 | 0
| 638 | [10 empty] | 0 | [24 empty] | 0 | 0 | 0
| 639 | [10 empty] | 0 | [24 empty] | 0 | 0 | 0
| 640 | [10 empty] | 0 | [24 empty] | 0 | 0 | 0
| 641 | [10 empty] | 0 | [24 empty] | 0 | 0 | 0
| 642 | [10 empty] | 0 | [24 empty] | 0 | 0 | 0
| 643 | [10 empty] | 0 | [24 empty] | 0 | 0 | 0
| 644 | [10 empty] | 0 | [24 empty] | 0 | 0 | 0
| 645 | [10 empty] | 0 | [24 empty] | 0 | 0 | 0
| 646 | [10 empty] | 0 | [24 empty] | 0 | 0 | 0
| 647 | [10 empty] | 0 | [24 empty] | 0 | 0 | 0
| 648 | [10 empty] | 0 | [24 empty] | 0 | 0 | 0
| 649 | [10 empty] | 0 | [24 empty] | 0 | 0 | 0
| 650 | [10 empty] | 0 | [24 empty] | 0 | 0 | 0
| 651 | [10 empty] | 0 | [24 empty] | 0 | 0 | 0
| 652 | [10 empty] | 0 | [24 empty] | 0 | 0 | 0
| 653 | [10 empty] | 0 | [24 empty] | 0 | 0 | 0
| 654 | [10 empty] | 0 | [24 empty] | 0 | 0 | 0
| 655 | [10 empty] | 0 | [24 empty] | 0 | 0 | 0
| 656 | [10 empty] | 0 | [24 empty] | 0 | 0 | 0
| 657 | [10 empty] | 0 | [24 empty] | 0 | 0 | 0
| 658 | [10 empty] | 0 | [24 empty] | 0 | 0 | 0
| 659 | [10 empty] | 0 | [24 empty] | 0 | 0 | 0
| 660 | [10 empty] | 0 | [24 empty] | 0 | 0 | 0
| 661 | [10 empty] | 0 | [24 empty] | 0 | 0 | 0
| 662 | [10 empty] | 0 | [24 empty] | 0 | 0 | 0
| 663 | [10 empty] | 0 | [24 empty] | 0 | 0 | 0
| 664 | [10 empty] | 0 | [24 empty] | 0 | 0 | 0
| 665 | [10 empty] | 0 | [24 empty] | 0 | 0 | 0
| 666 | [10 empty] | 0 | [24 empty] | 0 | 0 | 0
| 667 | [10 empty] | 0 | [24 empty] | 0 | 0 | 0
| 668 | [10 empty] | 0 | [24 empty] | 0 | 0 | 0
| 669 | [10 empty] | 0 | [24 empty] | 0 | 0 | 0
| 670 | [10 empty] | 0 | [24 empty] | 0 | 0 | 0
| 671 | [10 empty] | 0 | [24 empty] | 0 | 0 | 0
| 672 | [10 empty] | 0 | [24 empty] | 0 | 0 | 0
| 673 | [10 empty] | 0 | [24 empty] | 0 | 0 | 0
| 674 | [10 empty] | 0 | [24 empty] | 0 | 0 | 0
| 675 | [10 empty] | 0 | [24 empty] | 0 | 0 | 0
| 676 | [10 empty] | 0 | [24 empty] | 0 | 0 | 0
| 677 | [10 empty] | 0 | [24 empty] | 0 | 0 | 0
| 678 | [10 empty] | 0 | [24 empty] | 0 | 0 | 0
| 679 | [10 empty] | 0 | [24 empty] | 0 | 0 | 0
| 680 | [10 empty] | 0 | [24 empty] | 0 | 0 | 0
| 681 | [10 empty] | 0 | [24 empty] | 0 | 0 | 0
| 682 | [10 empty] | 0 | [24 empty] | 0 | 0 | 0
| 683 | [10 empty] | 0 | [24 empty] | 0 | 0 | 0
| 684 | [10 empty] | 0 | [24 empty] | 0 | 0 | 0
| 685 | [10 empty] | 0 | [24 empty] | 0 | 0 | 0
| 686 | [10 empty] | 0 | [24 empty] | 0 | 0 | 0
| 687 | [10 empty] | 0 | [24 empty] | 0 | 0 | 0
| 688 | [10 empty] | 0 | [24 empty] | 0 | 0 | 0
| 689 | [10 empty] | 0 | [24 empty] | 0 | 0 | 0
| 690 | [10 empty] | 0 | [24 empty] | 0 | 0 | 0
| 691 | [10 empty] | 0 | [24 empty] | 0 | 0 | 0
| 692 | [10 empty] | 0 | [24 empty] | 0 | 0 | 0
| 693 | [10 empty] | 0 | [24 empty] | 0 | 0 | 0
| 694 | [10 empty] | 0 | [24 empty] | 0 | 0 | 0
| 695 | [10 empty] | 0 | [24 empty] | 0 | 0 | 0
| 696 | [10 empty] | 0 | [24 empty] | 0 | 0 | 0
| 697 | [10 empty] | 0 | [24 empty] | 0 | 0 | 0
| 698 | [10 empty] | 0 | [24 empty] | 0 | 0 | 0
| 699 | [10 empty] | 0 | [24 empty] | 0 | 0 | 0
| 700 | [10 empty] | 0 | [24 empty] | 0 | 0 | 0
| 701 | [10 empty] | 0 | [24 empty] | 0 | 0 | 0
| 702 | [10 empty] | 0 | [24 empty] | 0 | 0 | 0
| 703 | [10 empty] | 0 | [24 empty] | 0 | 0 | 0
| 704 | [10 empty] | 0 | [24 empty] | 0 | 0 | 0
| 705 | [10 empty] | 0 | [24 empty] | 0 | 0 | 0
| 706 | [10 empty] | 0 | [24 empty] | 0 | 0 | 0
| 707 | [10 empty] | 0 | [24 empty] | 0 | 0 | 0
| 708 | [10 empty] | 0 | [24 empty] | 0 | 0 | 0
| 709 | [10 empty] | 0 | [24 empty] | 0 | 0 | 0
| 710 | [10 empty] | 0 | [24 empty] | 0 | 0 | 0
| 711 | [10 empty] | 0 | [24 empty] | 0 | 0 | 0
| 712 | [10 empty] | 0 | [24 empty] | 0 | 0 | 0
| 713 | [10 empty] | 0 | [24 empty] | 0 | 0 | 0
| 714 | [10 empty] | 0 | [24 empty] | 0 | 0 | 0
| 715 | [10 empty] | 0 | [24 empty] | 0 | 0 | 0
| 716 | [10 empty] | 0 | [24 empty] | 0 | 0 | 0
| 717 | [10 empty] | 0 | [24 empty] | 0 | 0 | 0
| 718 | [10 empty] | 0 | [24 empty] | 0 | 0 | 0
| 719 | [10 empty] | 0 | [24 empty] | 0 | 0 | 0
| 720 | [10 empty] | 0 | [24 empty] | 0 | 0 | 0
| 721 | [10 empty] | 0 | [24 empty] | 0 | 0 | 0
| 722 | [10 empty] | 0 | [24 empty] | 0 | 0 | 0
| 723 | [10 empty] | 0 | [24 empty] | 0 | 0 | 0
| 724 | [10 empty] | 0 | [24 empty] | 0 | 0 | 0
| 725 | [10 empty] | 0 | [24 empty] | 0 | 0 | 0
| 726 | [10 empty] | 0 | [24 empty] | 0 | 0 | 0
| 727 | [10 empty] | 0 | [24 empty] | 0 | 0 | 0
| 728 | [10 empty] | 0 | [24 empty] | 0 | 0 | 0
| 729 | [10 empty] | 0 | [24 empty] | 0 | 0 | 0
| 730 | [10 empty] | 0 | [24 empty] | 0 | 0 | 0
| 731 | [10 empty] | 0 | [24 empty] | 0 | 0 | 0
| 732 | [10 empty] | 0 | [24 empty] | 0 | 0 | 0
| 733 | [10 empty] | 0 | [24 empty] | 0 | 0 | 0
| 734 | [10 empty] | 0 | [24 empty] | 0 | 0 | 0
| 735 | [10 empty] | 0 | [24 empty] | 0 | 0 | 0
| 736 | [10 empty] | 0 | [24 empty] | 0 | 0 | 0
| 737 | [10 empty] | 0 | [24 empty] | 0 | 0 | 0
| 738 | [10 empty] | 0 | [24 empty] | 0 | 0 | 0
| 739 | [10 empty] | 0 | [24 empty] | 0 | 0 | 0
| 740 | [10 empty] | 0 | [24 empty] | 0 | 0 | 0
| 741 | [10 empty] | 0 | [24 empty] | 0 | 0 | 0
| 742 | [10 empty] | 0 | [24 empty] | 0 | 0 | 0
| 743 | [10 empty] | 0 | [24 empty] | 0 | 0 | 0
| 744 | [10 empty] | 0 | [24 empty] | 0 | 0 | 0
| 745 | [10 empty] | 0 | [24 empty] | 0 | 0 | 0
| 746 | [10 empty] | 0 | [24 empty] | 0 | 0 | 0
| 747 | [10 empty] | 0 | [24 empty] | 0 | 0 | 0
| 748 | [10 empty] | 0 | [24 empty] | 0 | 0 | 0
| 749 | [10 empty] | 0 | [24 empty] | 0 | 0 | 0
| 750 | [10 empty] | 0 | [24 empty] | 0 | 0 | 0
| 751 | [10 empty] | 0 | [24 empty] | 0 | 0 | 0
| 752 | [10 empty] | 0 | [24 empty] | 0 | 0 | 0
| 753 | [10 empty] | 0 | [24 empty] | 0 | 0 | 0
| 754 | [10 empty] | 0 | [24 empty] | 0 | 0 | 0
| 755 | [10 empty] | 0 | [24 empty] | 0 | 0 | 0
| 756 | [10 empty] | 0 | [24 empty] | 0 | 0 | 0
| 757 | [10 empty] | 0 | [24 empty] | 0 | 0 | 0
| 758 | [10 empty] | 0 | [24 empty] | 0 | 0 | 0
| 759 | [10 empty] | 0 | [24 empty] | 0 | 0 | 0
| 760 | [10 empty] | 0 | [24 empty] | 0 | 0 | 0
| 761 | [10 empty] | 0 | [24 empty] | 0 | 0 | 0
| 762 | [10 empty] | 0 | [24 empty] | 0 | 0 | 0
| 763 | [10 empty] | 0 | [24 empty] | 0 | 0 | 0
| 764 | [10 empty] | 0 | [24 empty] | 0 | 0 | 0
| 765 | [10 empty] | 0 | [24 empty] | 0 | 0 | 0
| 766 | [10 empty] | 0 | [24 empty] | 0 | 0 | 0
| 767 | [10 empty] | 0 | [24 empty] | 0 | 0 | 0
| 768 | [10 empty] | 0 | [24 empty] | 0 | 0 | 0
| 769 | [10 empty] | 0 | [24 empty] | 0 | 0 | 0
| 770 | [10 empty] | 0 | [24 empty] | 0 | 0 | 0
| 771 | [10 empty] | 0 | [24 empty] | 0 | 0 | 0
| 772 | [10 empty] | 0 | [24 empty] | 0 | 0 | 0
| 773 | [10 empty] | 0 | [24 empty] | 0 | 0 | 0
| 774 | [10 empty] | 0 | [24 empty] | 0 | 0 | 0
| 775 | [10 empty] | 0 | [24 empty] | 0 | 0 | 0
| 776 | [10 empty] | 0 | [24 empty] | 0 | 0 | 0
| 777 | [10 empty] | 0 | [24 empty] | 0 | 0 | 0
| 778 | [10 empty] | 0 | [24 empty] | 0 | 0 | 0
| 779 | [10 empty] | 0 | [24 empty] | 0 | 0 | 0
| 780 | [10 empty] | 0 | [24 empty] | 0 | 0 | 0
| 781 | [10 empty] | 0 | [24 empty] | 0 | 0 | 0
| 782 | [10 empty] | 0 | [24 empty] | 0 | 0 | 0
| 783 | [10 empty] | 0 | [24 empty] | 0 | 0 | 0
| 784 | [10 empty] | 0 | [24 empty] | 0 | 0 | 0
| 785 | [10 empty] | 0 | [24 empty] | 0 | 0 | 0
| 786 | [10 empty] | 0 | [24 empty] | 0 | 0 | 0
| 787 | [10 empty] | 0 | [24 empty] | 0 | 0 | 0
| 788 | [10 empty] | 0 | [24 empty] | 0 | 0 | 0
| 789 | [10 empty] | 0 | [24 empty] | 0 | 0 | 0
| 790 | [10 empty] | 0 | [24 empty] | 0 | 0 | 0
| 791 | [10 empty] | 0 | [24 empty] | 0 | 0 | 0
| 792 | [10 empty] | 0 | [24 empty] | 0 | 0 | 0
| 793 | [10 empty] | 0 | [24 empty] | 0 | 0 | 0
| 794 | [10 empty] | 0 | [24 empty] | 0 | 0 | 0
| 795 | [10 empty] | 0 | [24 empty] | 0 | 0 | 0
| 796 | [10 empty] | 0 | [24 empty] | 0 | 0 | 0
| 797 | [10 empty] | 0 | [24 empty] | 0 | 0 | 0
| 798 | [10 empty] | 0 | [24 empty] | 0 | 0 | 0
| 799 | [10 empty] | 0 | [24 empty] | 0 | 0 | 0
| 800 | [10 empty] | 0 | [24 empty] | 0 | 0 | 0
| 801 | [10 empty] | 0 | [24 empty] | 0 | 0 | 0
| 802 | [10 empty] | 0 | [24 empty] | 0 | 0 | 0
| 803 | [10 empty] | 0 | [24 empty] | 0 | 0 | 0
| 804 | [10 empty] | 0 | [24 empty] | 0 | 0 | 0
| 805 | [10 empty] | 0 | [24 empty] | 0 | 0 | 0
| 806 | [10 empty] | 0 | [24 empty] | 0 | 0 | 0
| 807 | [10 empty] | 0 | [24 empty] | 0 | 0 | 0
| 808 | [10 empty] | 0 | [24 empty] | 0 | 0 | 0
| 809 | [10 empty] | 0 | [24 empty] | 0 | 0 | 0
| 810 | [10 empty] | 0 | [24 empty] | 0 | 0 | 0
| 811 | [10 empty] | 0 | [24 empty] | 0 | 0 | 0
| 812 | [10 empty] | 0 | [24 empty] | 0 | 0 | 0
| 813 | [10 empty] | 0 | [24 empty] | 0 | 0 | 0
| 814 | [10 empty] | 0 | [24 empty] | 0 | 0 | 0
| 815 | [10 empty] | 0 | [24 empty] | 0 | 0 | 0
| 816 | [10 empty] | 0 | [24 empty] | 0 | 0 | 0
| 817 | [10 empty] | 0 | [24 empty] | 0 | 0 | 0
| 818 | [10 empty] | 0 | [24 empty] | 0 | 0 | 0
| 819 | [10 empty] | 0 | [24 empty] | 0 | 0 | 0
| 820 | [10 empty] | 0 | [24 empty] | 0 | 0 | 0
| 821 | [10 empty] | 0 | [24 empty] | 0 | 0 | 0
| 822 | [10 empty] | 0 | [24 empty] | 0 | 0 | 0
| 823 | [10 empty] | 0 | [24 empty] | 0 | 0 | 0
| 824 | [10 empty] | 0 | [24 empty] | 0 | 0 | 0
| 825 | [10 empty] | 0 | [24 empty] | 0 | 0 | 0
| 826 | [10 empty] | 0 | [24 empty] | 0 | 0 | 0
| 827 | [10 empty] | 0 | [24 empty] | 0 | 0 | 0
| 828 | [10 empty] | 0 | [24 empty] | 0 | 0 | 0
| 829 | [10 empty] | 0 | [24 empty] | 0 | 0 | 0
| 830 | [10 empty] | 0 | [24 empty] | 0 | 0 | 0
| 831 | [10 empty] | 0 | [24 empty] | 0 | 0 | 0
| 832 | [10 empty] | 0 | [24 empty] | 0 | 0 | 0
| 833 | [10 empty] | 0 | [24 empty] | 0 | 0 | 0
| 834 | [10 empty] | 0 | [24 empty] | 0 | 0 | 0
| 835 | [10 empty] | 0 | [24 empty] | 0 | 0 | 0
| 836 | [10 empty] | 0 | [24 empty] | 0 | 0 | 0
| 837 | [10 empty] | 0 | [24 empty] | 0 | 0 | 0
| 838 | [10 empty] | 0 | [24 empty] | 0 | 0 | 0
| 839 | [10 empty] | 0 | [24 empty] | 0 | 0 | 0
| 840 | [10 empty] | 0 | [24 empty] | 0 | 0 | 0
| 841 | [10 empty] | 0 | [24 empty] | 0 | 0 | 0
| 842 | [10 empty] | 0 | [24 empty] | 0 | 0 | 0
| 843 | [10 empty] | 0 | [24 empty] | 0 | 0 | 0
| 844 | [10 empty] | 0 | [24 empty] | 0 | 0 | 0
| 845 | [10 empty] | 0 | [24 empty] | 0 | 0 | 0
| 846 | [10 empty] | 0 | [24 empty] | 0 | 0 | 0
| 847 | [10 empty] | 0 | [24 empty] | 0 | 0 | 0
| 848 | [10 empty] | 0 | [24 empty] | 0 | 0 | 0
| 849 | [10 empty] | 0 | [24 empty] | 0 | 0 | 0
| 850 | [10 empty] | 0 | [24 empty] | 0 | 0 | 0
| 851 | [10 empty] | 0 | [24 empty] | 0 | 0 | 0
| 852 | [10 empty] | 0 | [24 empty] | 0 | 0 | 0
| 853 | [10 empty] | 0 | [24 empty] | 0 | 0 | 0
| 854 | [10 empty] | 0 | [24 empty] | 0 | 0 | 0
| 855 | [10 empty] | 0 | [24 empty] | 0 | 0 | 0
| 856 | [10 empty] | 0 | [24 empty] | 0 | 0 | 0
| 857 | [10 empty] | 0 | [24 empty] | 0 | 0 | 0
| 858 | [10 empty] | 0 | [24 empty] | 0 | 0 | 0
| 859 | [10 empty] | 0 | [24 empty] | 0 | 0 | 0
| 860 | [10 empty] | 0 | [24 empty] | 0 | 0 | 0
| 861 | [10 empty] | 0 | [24 empty] | 0 | 0 | 0
| 862 | [10 empty] | 0 | [24 empty] | 0 | 0 | 0
| 863 | [10 empty] | 0 | [24 empty] | 0 | 0 | 0
| 864 | [10 empty] | 0 | [24 empty] | 0 | 0 | 0
| 865 | [10 empty] | 0 | [24 empty] | 0 | 0 | 0
| 866 | [10 empty] | 0 | [24 empty] | 0 | 0 | 0
| 867 | [10 empty] | 0 | [24 empty] | 0 | 0 | 0
| 868 | [10 empty] | 0 | [24 empty] | 0 | 0 | 0
| 869 | [10 empty] | 0 | [24 empty] | 0 | 0 | 0
| 870 | [10 empty] | 0 | [24 empty] | 0 | 0 | 0
| 871 | [10 empty] | 0 | [24 empty] | 0 | 0 | 0
| 872 | [10 empty] | 0 | [24 empty] | 0 | 0 | 0
| 873 | [10 empty] | 0 | [24 empty] | 0 | 0 | 0
| 874 | [10 empty] | 0 | [24 empty] | 0 | 0 | 0
| 875 | [10 empty] | 0 | [24 empty] | 0 | 0 | 0
| 876 | [10 empty] | 0 | [24 empty] | 0 | 0 | 0
| 877 | [10 empty] | 0 | [24 empty] | 0 | 0 | 0
| 878 | [10 empty] | 0 | [24 empty] | 0 | 0 | 0
| 879 | [10 empty] | 0 | [24 empty] | 0 | 0 | 0
| 880 | [10 empty] | 0 | [24 empty] | 0 | 0 | 0
| 881 | [10 empty] | 0 | [24 empty] | 0 | 0 | 0
| 882 | [10 empty] | 0 | [24 empty] | 0 | 0 | 0
| 883 | [10 empty] | 0 | [24 empty] | 0 | 0 | 0
| 884 | [10 empty] | 0 | [24 empty] | 0 | 0 | 0
| 885 | [10 empty] | 0 | [24 empty] | 0 | 0 | 0
| 886 | [10 empty] | 0 | [24 empty] | 0 | 0 | 0
| 887 | [10 empty] | 0 | [24 empty] | 0 | 0 | 0
| 888 | [10 empty] | 0 | [24 empty] | 0 | 0 | 0
| 889 | [10 empty] | 0 | [24 empty] | 0 | 0 | 0
| 890 | [10 empty] | 0 | [24 empty] | 0 | 0 | 0
| 891 | [10 empty] | 0 | [24 empty] | 0 | 0 | 0
| 892 | [10 empty] | 0 | [24 empty] | 0 | 0 | 0
| 893 | [10 empty] | 0 | [24 empty] | 0 | 0 | 0
| 894 | [10 empty] | 0 | [24 empty] | 0 | 0 | 0
| 895 | [10 empty] | 0 | [24 empty] | 0 | 0 | 0
| 896 | [10 empty] | 0 | [24 empty] | 0 | 0 | 0
| 897 | [10 empty] | 0 | [24 empty] | 0 | 0 | 0
| 898 | [10 empty] | 0 | [24 empty] | 0 | 0 | 0
| 899 | [10 empty] | 0 | [24 empty] | 0 | 0 | 0
| 900 | [10 empty] | 0 | [24 empty] | 0 | 0 | 0
| 901 | [10 empty] | 0 | [24 empty] | 0 | 0 | 0
| 902 | [10 empty] | 0 | [24 empty] | 0 | 0 | 0
| 903 | [10 empty] | 0 | [24 empty] | 0 | 0 | 0
| 904 | [10 empty] | 0 | [24 empty] | 0 | 0 | 0
| 905 | [10 empty] | 0 | [24 empty] | 0 | 0 | 0
| 906 | [10 empty] | 0 | [24 empty] | 0 | 0 | 0
| 907 | [10 empty] | 0 | [24 empty] | 0 | 0 | 0
| 908 | [10 empty] | 0 | [24 empty] | 0 | 0 | 0
| 909 | [10 empty] | 0 | [24 empty] | 0 | 0 | 0
| 910 | [10 empty] | 0 | [24 empty] | 0 | 0 | 0
| 911 | [10 empty] | 0 | [24 empty] | 0 | 0 | 0
| 912 | [10 empty] | 0 | [24 empty] | 0 | 0 | 0
| 913 | [10 empty] | 0 | [24 empty] | 0 | 0 | 0
| 914 | [10 empty] | 0 | [24 empty] | 0 | 0 | 0
| 915 | [10 empty] | 0 | [24 empty] | 0 | 0 | 0
| 916 | [10 empty] | 0 | [24 empty] | 0 | 0 | 0
| 917 | [10 empty] | 0 | [24 empty] | 0 | 0 | 0
| 918 | [10 empty] | 0 | [24 empty] | 0 | 0 | 0
| 919 | [10 empty] | 0 | [24 empty] | 0 | 0 | 0
| 920 | [10 empty] | 0 | [24 empty] | 0 | 0 | 0
| 921 | [10 empty] | 0 | [24 empty] | 0 | 0 | 0
| 922 | [10 empty] | 0 | [24 empty] | 0 | 0 | 0
| 923 | [10 empty] | 0 | [24 empty] | 0 | 0 | 0
| 924 | [10 empty] | 0 | [24 empty] | 0 | 0 | 0
| 925 | [10 empty] | 0 | [24 empty] | 0 | 0 | 0
| 926 | [10 empty] | 0 | [24 empty] | 0 | 0 | 0
| 927 | [10 empty] | 0 | [24 empty] | 0 | 0 | 0
| 928 | [10 empty] | 0 | [24 empty] | 0 | 0 | 0
| 929 | [10 empty] | 0 | [24 empty] | 0 | 0 | 0
| 930 | [10 empty] | 0 | [24 empty] | 0 | 0 | 0
| 931 | [10 empty] | 0 | [24 empty] | 0 | 0 | 0
| 932 | [10 empty] | 0 | [24 empty] | 0 | 0 | 0
| 933 | [10 empty] | 0 | [24 empty] | 0 | 0 | 0
| 934 | [10 empty] | 0 | [24 empty] | 0 | 0 | 0
| 935 | [10 empty] | 0 | [24 empty] | 0 | 0 | 0
| 936 | [10 empty] | 0 | [24 empty] | 0 | 0 | 0
| 937 | [10 empty] | 0 | [24 empty] | 0 | 0 | 0
| 938 | [10 empty] | 0 | [24 empty] | 0 | 0 | 0
| 939 | [10 empty] | 0 | [24 empty] | 0 | 0 | 0
| 940 | [10 empty] | 0 | [24 empty] | 0 | 0 | 0
| 941 | [10 empty] | 0 | [24 empty] | 0 | 0 | 0
| 942 | [10 empty] | 0 | [24 empty] | 0 | 0 | 0
| 943 | [10 empty] | 0 | [24 empty] | 0 | 0 | 0
| 944 | [10 empty] | 0 | [24 empty] | 0 | 0 | 0
| 945 | [10 empty] | 0 | [24 empty] | 0 | 0 | 0
| 946 | [10 empty] | 0 | [24 empty] | 0 | 0 | 0
| 947 | [10 empty] | 0 | [24 empty] | 0 | 0 | 0
| 948 | [10 empty] | 0 | [24 empty] | 0 | 0 | 0
| 949 | [10 empty] | 0 | [24 empty] | 0 | 0 | 0
| 950 | [10 empty] | 0 | [24 empty] | 0 | 0 | 0
| 951 | [10 empty] | 0 | [24 empty] | 0 | 0 | 0
| 952 | [10 empty] | 0 | [24 empty] | 0 | 0 | 0
| 953 | [10 empty] | 0 | [24 empty] | 0 | 0 | 0
| 954 | [10 empty] | 0 | [24 empty] | 0 | 0 | 0
| 955 | [10 empty] | 0 | [24 empty] | 0 | 0 | 0
| 956 | [10 empty] | 0 | [24 empty] | 0 | 0 | 0
| 957 | [10 empty] | 0 | [24 empty] | 0 | 0 | 0
| 958 | [10 empty] | 0 | [24 empty] | 0 | 0 | 0
| 959 | [10 empty] | 0 | [24 empty] | 0 | 0 | 0
| 960 | [10 empty] | 0 | [24 empty] | 0 | 0 | 0
| 961 | [10 empty] | 0 | [24 empty] | 0 | 0 | 0
| 962 | [10 empty] | 0 | [24 empty] | 0 | 0 | 0
| 963 | [10 empty] | 0 | [24 empty] | 0 | 0 | 0
| 964 | [10 empty] | 0 | [24 empty] | 0 | 0 | 0
| 965 | [10 empty] | 0 | [24 empty] | 0 | 0 | 0
| 966 | [10 empty] | 0 | [24 empty] | 0 | 0 | 0
| 967 | [10 empty] | 0 | [24 empty] | 0 | 0 | 0
| 968 | [10 empty] | 0 | [24 empty] | 0 | 0 | 0
| 969 | [10 empty] | 0 | [24 empty] | 0 | 0 | 0
| 970 | [10 empty] | 0 | [24 empty] | 0 | 0 | 0
| 971 | [10 empty] | 0 | [24 empty] | 0 | 0 | 0
| 972 | [10 empty] | 0 | [24 empty] | 0 | 0 | 0
| 973 | [10 empty] | 0 | [24 empty] | 0 | 0 | 0
| 974 | [10 empty] | 0 | [24 empty] | 0 | 0 | 0
| 975 | [10 empty] | 0 | [24 empty] | 0 | 0 | 0
| 976 | [10 empty] | 0 | [24 empty] | 0 | 0 | 0
| 977 | [10 empty] | 0 | [24 empty] | 0 | 0 | 0
| 978 | [10 empty] | 0 | [24 empty] | 0 | 0 | 0
| 979 | [10 empty] | 0 | [24 empty] | 0 | 0 | 0
| 980 | [10 empty] | 0 | [24 empty] | 0 | 0 | 0
| 981 | [10 empty] | 0 | [24 empty] | 0 | 0 | 0
| 982 | [10 empty] | 0 | [24 empty] | 0 | 0 | 0
| 983 | [10 empty] | 0 | [24 empty] | 0 | 0 | 0
| 984 | [10 empty] | 0 | [24 empty] | 0 | 0 | 0
| 985 | [10 empty] | 0 | [24 empty] | 0 | 0 | 0
| 986 | [10 empty] | 0 | [24 empty] | 0 | 0 | 0
| 987 | [10 empty] | 0 | [24 empty] | 0 | 0 | 0
| 988 | [10 empty] | 0 | [24 empty] | 0 | 0 | 0
| 989 | [10 empty] | 0 | [24 empty] | 0 | 0 | 0
| 990 | [10 empty] | 0 | [24 empty] | 0 | 0 | 0
| 991 | [10 empty] | 0 | [24 empty] | 0 | 0 | 0
| 992 | [10 empty] | 0 | [24 empty] | 0 | 0 | 0
| 993 | [10 empty] | 0 | [24 empty] | 0 | 0 | 0
| 994 | [10 empty] | 0 | [24 empty] | 0 | 0 | 0
| 995 | [10 empty] | 0 | [24 empty] | 0 | 0 | 0
| 996 | [10 empty] | 0 | [24 empty] | 0 | 0 | 0
| 997 | [10 empty] | 0 | [24 empty] | 0 | 0 | 0
| 998 | [10 empty] | 0 | [24 empty] | 0 | 0 | 0
| 999 | [10 empty] | 0 | [24 empty] | 0 | 0 | 0
| 1000 | [10 empty] | 0 | [24 empty] | 0 | 0 | 0

## Printable Report (hidden)
PPL Direct Discount Program
Customer Name: SUSQUEHANNA VALLEY MALL
Prepared By: HORNUNG'S LED LIGHTING
| Customer Acknowledgement (please initial): _______________ Contractor Acknowledgement (please initial): _______________ |  | Date: _______________ Date: _______________
| Summary Table |  |  |  | This project's annual electric savings are equivalent to:
| Project Cost: | 135000 |  |  |  | 755.8659 | acres of forest saved
| Estimated Exterior Energy Savings (kWh) | 944832.3593
| Estimated Interior Energy Savings (kWh) | 0
| Total Estimated Energy Savings (kWh): | 944832.3593 |  |  |  | 1606215.0108 | miles driven by an average car
| Annual Cost Savings: | 103931.5595
| Available Utility Incentive: | 67500
| Cost to Customer: | 67500 |  |  |  | 188.9665 | tons of waste recycled instead of landfilled
| Simple Pay Back (Yrs.) | 0.64947
| BY THE NUMBERS | COST OF WAITING |  |  |  | 75586.5887 | gallons of gasoline consumed
| 67500 | 8660.9633
| Available Utility Incentive | Monthly |  |  |  | 730355.4137 | pounds of coal burned
| 154% | 103931.5595
Factors from US EPA GHG Equivalencies Calculator
| Return on Investment | Annually
Measure Number | Measure | Measure Details | Quantity |  | Project Cost ($) | Energy Savings (kWh) | Utility Cost Savings ($) | Incentive ($) | Cost to Customer
1 | Controls | MPAL | 3600 | controls | 15211.2676 | 68665.8857 | 7553.2474 | 4905.58 | 10305.6876
2 | Controls | MPAL | 18450 | controls | 77957.7465 | 751542.3 | 82669.653 | 53691.12 | 24266.6265
3 | Lighting & Controls | CORN COB 1 | 432 | lights | 10140.8451 | 60408.96 | 6644.9856 | 4315.69 | 5825.1551
4 | Lighting & Controls | WALL PACK | 400 | lights | 6338.0282 | 10977.75 | 1207.5525 | 784.26 | 5553.7682
5 | Lighting & Controls | CORN COB | 20 | lights | 2535.2113 | 4993.8 | 549.318 | 356.76 | 2178.4513
6 | Controls | DUSK TO DAWN | 280 | controls | 5070.4225 | 22232.88 | 2445.6168 | 1588.34 | 3482.0825
7 | Lighting & Controls | CORN COB | 25 | lights | 3169.0141 | 5273.625 | 580.0987 | 376.75 | 2792.2641
8 | Controls | CORN COB 1 | 54 | controls | 1267.6056 | 363.3314 | 39.9665 | 25.96 | 1241.6456
9 | Controls | CORN COB 1 | 81 | controls | 1901.4085 | 544.9971 | 59.9497 | 38.94 | 1862.4685
10 | Lighting & Controls | MPAL 1 | 240 | lights | 2535.2113 | 6853.56 | 753.8916 | 489.63 | 2045.5813
11 | Lighting & Controls | CORN COB 1 | 216 | lights | 5070.4225 | 5613.72 | 617.5092 | 401.05 | 4669.3725
12 | Lighting & Controls | MINI WP | 90 | lights | 3802.8169 | 7361.55 | 809.7705 | 525.92 | 3276.8969