## Instructions
PPL Domestic Hot Water Estimator
This calculator is used for estimating savings and does not guarantee the estimated incentive. The methodology presented in this calculator is deemed acceptable for the PPL Electric Utilities Non-Residential Energy Efficiency Program . However, the assumptions used by the applicant to calculate the annual savings will be reviewed by the Program Team, which is solely responsible for the final determination of the annual energy savings to be used in calculating the incentive amount. The Program also reserves the right to require the applicant to conduct specific measurement and verification activities, including monitoring both before and after the retrofit, and to base the incentive payment on the results of these activities. For any questions, or assistance using this Calculator, please call 1-866-432-5501 or email us at pplbusiness@clearesult.com
Input Instructions
Yellow cells indicate that user input is required. Cells with a * are required.
Grey cells are calculated values.
Worksheet Summary
Methodology
Provides methodology for savings estimations.
Project Summary
This provides summary of estimated savings along with some required inputs.
Heat Pump Water Heaters
Replacement of Electric Resistive Water Heater with a Heat Pump Water Heater. This is a Replace on Burnout measure.
Low Flow Pre-Rinse Sprayers
Use of low flow pre-rinse sprayers for retrofit (grocery and food service) or Time of Sale (Quick-service restaurants, dining restaurants, large establishments with cafeterias.
Fuel Switching for Domestic Hot Water
Converting Heat Pump or Electric Resistive Water Heaters with Gas/Oil/Propane fired Water Heaters. This is a Replace on Burnout measure.
Glossary of Inputs
Equipment ID | Name of the unit for identification purposes
Project Type | Retrofit or Time of Sale Project - primarily for Pre-Rinse Spray Valves
Project Cost | Total of material and labor cost
Tank Size (in gallons) | Size of Domestic Hot Water tank in gallons.
Location of the Water Heater | Indoor, Outdoor or Kitchen; used to estimate the COP adjustment factor based on the tank's location
Baseline Energy Factor | Energy Factor of baseline water heater; deemed
Proposed Energy Factor | Energy Factor of proposed efficient water heater
Annual Heating Usage (kBTU) | Average Annual Heating Load of the facility in kBTU
Facility Area (sq. ft.) | Area of facility served - matches the annual heating usage facility area.
Annual Hot Water Usage (in gallons) | Total Annual Hot Water used by the facility in gallons
Fossil Fuel Type | Natural Gas, Oil or Propane - for Fuel Switching projects
Energy Factor of Electric Water Heater | Energy Factor of the Electric Water Heater being replaced
Baseline Flow Rate | Baseline flow rate of sprayer in GPM
Proposed Flow Rate | Proposed flow rate of sprayer in GPM
Glossary of Outputs
Existing Annual kWh Consumption | Calculated Baseline Annual Energy Consumption of the Equipment | kWh
Existing Annual Peak kW | Calculated Baseline Peak Demand of the Equipment | $/year
Proposed Annual kWh Consumption | Calculated Proposed Annual Energy Consumption of the Equipment | kWh
Proposed Annual Peak kW | Calculated Proposed Peak Demand of the Equipment | kWh
Annual kWh Savings | Calculated Annual Energy Savings from the measure | kWh
Annual kWh Savings (%) | Calculated Annual Energy Savings from the measure as a percent of existing consumption | kWh
Peak kW Savings | Calculated Annual Peak Demand Reduction from the measure | kWh
Peak kW Savings (%) | Calculated Annual Peak Demand Reduction from the measure as a percent of existing peak demand | kWh
Incremental Measure Cost | Difference between baseline and proposed costs | kWh
Electric Cost Savings | Annual Electric Cost Savings from implementing the measure | kWh
Incentive | Calculated Incentive for PPL rates | kWh
Simple Payback | Ratio of Project cost minus the incentive, to the annual electric cost savings | kWh

## Methodology
Calculator Methodology
Heat Pump Water Heaters
The energy savings is calculated from the 2021 PA TRM. Reference that document for any greater detail than what is provided.
Pre-Rinse Spray Valves
The energy savings is calculated from the 2021 PA TRM. Refrence that document for any greater detail than what is provided.
Fuel Switching for Domestic Hot Water
The energy savings is calculated from the 2021 PA TRM. Refrence that document for any greater detail than what is provided.

## Project Summary
[5 empty] | Version | 4
Project Summary |  |  |  |  | Last updated | 2021-05-19
INSTRUCTIONS: Enter the facility and project information in the yellow cells below. Cells with a * are required. The summary results for each measure are pulled from the other worksheets.
Date
Project Name*
Address
Location*
Project Type*
Building Type* | Education - Other
Project Cost* | 300
Measure | kWh Savings | kW Savings | Incentive | Uncapped Incentive
Heat Pump Water Heaters | 12299.3 | 6.6627 | 132.66 | 1578.53
Pre-Rinse Spray Valves | 1919 | 0.31 | 8.43 | 100.38
Fuel Switching for DHW | 1475 | 0.3821 | 8.9 | 105.92
Project Total | 15693.3 | 7.3548 | 150 | 1784.83
Heat Pump Water Heaters are Replace on Burnout measures only.
Pre-Rinse Spray Valves are Retrofit measures for grocery and food service applications.
Pre-Rinse Spray Valves are Time of Sale measures for small quick-service restaurants, medium-sized casual dining restaurants, and large institutional establishments with cafeterias.
Fuel Switching is a Replace on Burnout measure only.

## Heat Pump Water Heaters
Heat Pump Water Heaters
INSTRUCTIONS: Use one row for each unit that is not identical. Columns with a * are required. Click on each column heading for a description of the input required.
Building Type* |  | Education - Other
Item | Quantity | Make/Manufacturer | Model | Heat Pump Placement | Square Footage Served | Rated Volume | UEFbase | UEFproposed | Thot | Tcold | ETDF | Fadjust | GPY | Annual kWh Savings | Peak kW Savings | Uncapped Incentive | Capped Incentive
e.g. | 1 | ABC | 123 | Unconditioned Space | 5000 | 50 | 0.9207 | 2 | 119 | 52 | 0.0002545 | 0.77 | 19050 | 1356.1292 | 0.34513
1 | 1 | ABC | 123 | Unconditioned Space | 5000 | 25 | 0.9257 | 2 | 119 | 52 | 0.0002545 | 0.77 | 19050 | 1337.91 | 0.3405 | 94.86 | 7.97
2 | 2 | ABC | 123 | Conditioned Space | 10000 | 50 | 0.9207 | 2 | 119 | 52 | 0.0002545 | 1.16 | 38100 | 8135.86 | 4.1412 | 990.96 | 83.28
3 | 3 | ABC | 123 | Kitchen | 10000 | 75 | 2.0346 | 2 | 119 | 52 | 0.0002545 | 1.45 | 38100 | 2732.31 | 2.0861 | 471.87 | 39.66
4 | 4 | ABC | 123 | Unknown | 10000 | 120 | 1.9851 | 2 | 119 | 52 | 0.0002545 | 1 | 38100 | 93.22 | 0.0949 | 20.84 | 1.75
5 | [8 empty] | 119 | 52 | 0.0002545 | #N/A | 0
6 | [8 empty] | 119 | 52 | 0.0002545 | #N/A | 0
7 | [8 empty] | 119 | 52 | 0.0002545 | #N/A | 0
8 | [8 empty] | 119 | 52 | 0.0002545 | #N/A | 0
9 | [8 empty] | 119 | 52 | 0.0002545 | #N/A | 0
10 | [8 empty] | 119 | 52 | 0.0002545 | #N/A | 0
Calculations
Facility Defaults
Item | Annual Heating Usage (kBTU) | Facility Area (sq. ft.)
1
2
3
4
5
6
7
8
9
10
Calculations
Item | Existing kWh Usage | Proposed kWh Usage
1
2
3
4
5
6
7
8
9
10

## Pre-Rinse Spray Valves
Pre-Rinse Spray Valves
INSTRUCTIONS: Use one row for each unit that is not identical. Columns with a * are required. Click on each column heading for a description of the input required.
Item | Quantity | Make/Manufacturer | Model | Project Type |  | Facility Type | Annual kWh Savings | Peak kW Savings | Uncapped Incentive | Capped Incentive | Measure Code
e.g. | 1 | ABC | 123 | Retrofit | Retrofit | Food Service | 1776 | 0.27 |  |  | LFRinseSprayGrocery
1 | 1 | ABC | 123 | Time of Sale | Time_of_Sale | Other | 143 | 0.04 | 10.86 | 0.91 | LFRinseSprayTSO
2 | 1 | ABC | 123 | Retrofit | Retrofit | Food Service | 1776 | 0.27 | 89.52 | 7.52 | LFRinseSprayGrocery
3
4
5
6
7
8
9
10
Calculations
Facility Defaults
Item | F_base | F_prop |  | U_base |  | U_prop
1
2
3
4
5
6
7
8
9
10
User Inputs
Item | F_prop | EF electric
1 | #REF! | #REF!
2 | #REF! | #REF!
3 | #REF! | #REF!
4 | #REF! | #REF!
5 | #REF! | #REF!
6 | #REF! | #REF!
7 | #REF! | #REF!
8 | #REF! | #REF!
9 | #REF! | #REF!
10 | #REF! | #REF!
Calculations
Item | Existing kWh Usage | Proposed kWh Usage |  | Existing Peak kW |  | Proposed Peak kW
1
2
3
4
5
6
7
8
9
10

## Fuel Switching for DHW
Fuel Switching for Domestic Hot Water
INSTRUCTIONS: Use one row for each unit that is not identical. Columns with a * are required. Click on each column heading for a description of the input required.
Gas Cost ($/therm)
Building Type* |  | Education - Other
Item | Quantity | Make/Manufacturer | Model | UEF | Annual kWh Savings | Peak kW Savings | Increase in Annual Fossil Fuel Consumption (MMBtu) | Fuel Consumption (Therms) | Uncapped Incentive | Capped Incentive
e.g. | 1 | ABC | 123 | 1 | 1475 | 0.3821 | 4.53 | 45.3
1 | 1 | ABC | 123 | 1 | 1475 | 0.3821 | 4.53 | 45.3 | 105.92 | 8.9
2
3
4
5
6
7
8
9
10
Calculations
Facility Defaults
Item | Annual Heating Usage (kBTU) | Facility Area (sq. ft.)
1
2
3
4
5
6
7
8
9
10
Efficiencies Used
Item | EF_base | EF_proposed
1
2
3
4
5
6
7
8
9
10
Calculations
Item | Existing kWh Usage | Proposed kWh Usage
1 |  | 0
2 |  | 0
3 |  | 0
4 |  | 0
5 |  | 0
6 |  | 0
7 |  | 0
8 |  | 0
9 |  | 0
10 |  | 0

## Data Export
Measure Type | Measure Code | Quantity | Per Unit Incentive | Non PPL Incentive Received | Total PPL Incentive | Manufacturer | Model # | Total kW savings | Total kWh savings | New Water Heater Tank Size | Water Heater Location | Uniform Energy Factor New HPWH | Square Footage | Facility Type | Water Savings Measure | Fuel Switching Measure | Fuel Switching Savings
Prescriptive | CommHPWH | 1 | 0.01 |  | 7.97 | ABC | 123 | 0.3405 | 1337.91 | 25 | Unconditioned Space | 2 | 5000 | Education - Other
Prescriptive | CommHPWH | 2 | 0.01 |  | 83.28 | ABC | 123 | 4.1412 | 8135.86 | 50 | Conditioned Space | 2 | 10000 | Education - Other
Prescriptive | CommHPWH | 3 | 0.01 |  | 39.66 | ABC | 123 | 2.0861 | 2732.31 | 75 | Kitchen | 2 | 10000 | Education - Other
Prescriptive | CommHPWH | 4 | 0.02 |  | 1.75 | ABC | 123 | 0.0949 | 93.22 | 120 | Unknown | 2 | 10000 | Education - Other
Prescriptive | LFRinseSprayTSO | 1 | 0.01 |  | 0.91 | ABC | 123 | 0.04 | 143 |  |  |  |  | Other | 1
Prescriptive | LFRinseSprayGrocery | 1 | 0 |  | 7.52 | ABC | 123 | 0.27 | 1776 |  |  |  |  | Food Service | 1
Prescriptive | FuelSwitchGasPro | 1 | 0.01 |  | 8.9 | ABC | 123 | 0.3821 | 1475 | [6 empty] | 1 | 45.3

## Lookups
Project Type | Application | Concatenate | kWh | kW | MeasureCode
Retrofit | Food Service | RetrofitFood Service | 1776 | 0.27 | LFRinseSprayGrocery
Retrofit | Grocery | RetrofitGrocery | 268 | 0.06 | LFRinseSprayFoodServ
Time of Sale | Other | Time of SaleOther | 143 | 0.04 | LFRinseSprayTSO
Rated Volume
Min | Max
20 | 55 | 0.9307 | 0.0002
55 | 120 | 2.1171 | 0.0011
Commercial Prototype Building | GPY per Square Foot | ETDF |  | Heat Pump Placement | Typical WB Temperature °F | COP Adjustment Factor (Fadjust)
Education - Other | 3.81 | 0.0002545 |  | Unconditioned Space | 43 | 0.77
Health - Hospital | 4.97 | 0.0002011 |  | Conditioned Space | 68 | 1.16
Health - Other | 3.09 | 0.000302 |  | Kitchen | 85 | 1.45
Institutional/Public Service | 5.9 | --- |  | Unknown | 57 | 1
Lodging | 17.33 | 0.000121
Miscellaneous/Other | 2.04 | 0.000259
Office | 1.33 | 0.000249
Restaurant | 94.04 | 0.0001525
Retail | 0.8 | 0.000256
Warehouse - Refrigerated | 0.22 | 0.0003018

## Dropdowns
yHPBuildings | yWHLocation | yPSV_FacilityType
Education | Unconditioned Space | Food Service
Grocery | Conditioned Space | Grocery
Lodging | Kitchen | Quick Service Restaurants
Office |  | Dining Restaurants
Restaurant |  | Cafeterias
Retail
Warehouse
Other
Retrofit | yPSV_Retrofit
Time of Sale | yPSV_TOS
Table 17: Location
Allentown
Erie
Harrisburg
Philidelphia
Pittsburgh
Scranton
Williamsburg
Table 6: Project Type
Retrofit
New Construction

## Version Log
Version Log
Original Author: |  | Alex Nissley | QA/QC Engineer(s): | Tom Cosgro
Primary Developer: |  | Alex Nissley | Senior Engineer Approval: | Tom Cosgro
Version | Date | Reason for Change | Change Description | Contact, Department
1
2 | 2017-03-28 | TRM Errata | PRSV - Correction to hot water temperature lookup for food service | Mary Clayton
3 | 2018-08-20 | Consistency, Format
3 | 2018-11-30 |  |  | Tom Cosgro, engineering
4 | 2021-05-19 | Phase IV Update | Updated calculator methodology, added data export tab | Michael Stevenson